## Sheet1
Design Point | P2 | Delta Temp | P7 | Beta Angle | Anchor Displacement | Beam Length | Beam Width | Sensor Displacement | Young's Modulus - E | CTE - alpha | Section Area - A | Section Modulus - Wz | Second Moment of Area - Iz | Thermal Load - ThL | Horizontal Reaction Force - H | Reaction Moment - M | Shear Force - T | Axial Stress - SigmaA | Shear Stress - TauS | Bending Stress - SigmaB | Equivalent Stress - SigmaEq | Stress Factor - average = | Vol | Vol Factor - average = | Structure Volume | Max Mechanical Stress
763 | 81.6 | 61.6 | 129.9 | 39.9 | 0.022854 | 34.6 | 2 | 0.096532 | 71000 | 2.3e-05 | 2 | 0.66667 | 0.66667 | -201.1856 | 0.48935 | 5.4303 | -0.31389 | -100.4051 | -0.15695 | -8.1455 | 108.5509 | 1.1519 | 806.484 | 1.0133 | 817.2016 | 94.2341
2016 | 51.9 | 31.9 | 116.5 | 26.5 | 0.01354 | 34.9 | 2 | 0.065514 | 71000 | 2.3e-05 | 2 | 0.66667 | 0.66667 | -104.1854 | 0.62105 | 4.8356 | -0.27711 | -51.8148 | -0.13856 | -7.2534 | 59.0687 | 1.1443 | 805.6176 | 1.0078 | 811.8688 | 51.6209 | 24.9932
2794 | 72.4 | 52.4 | 121.9 | 31.9 | 0.021131 | 34.6 | 2 | 0.094319 | 71000 | 2.3e-05 | 2 | 0.66667 | 0.66667 | -171.1384 | 0.6948 | 6.3518 | -0.36716 | -85.2743 | -0.18358 | -9.5277 | 94.8025 | 1.1353 | 803.4695 | 1.0096 | 811.1726 | 83.5055 | 27.5105
972 | 65.8 | 45.8 | 113.9 | 23.9 | 0.019745 | 34.8 | 2 | 0.10102 | 71000 | 2.3e-05 | 2 | 0.66667 | 0.66667 | -149.5828 | 1.112 | 7.8387 | -0.4505 | -74.2831 | -0.22525 | -11.758 | 86.042 | 1.1511 | 803.8509 | 1.0071 | 809.5355 | 74.7463
1317 | 74.5 | 54.5 | 116.6 | 26.6 | 0.023005 | 34.7 | 2 | 0.11118 | 71000 | 2.3e-05 | 2 | 0.66667 | 0.66667 | -177.997 | 1.0632 | 8.2595 | -0.47605 | -88.5232 | -0.23803 | -12.3893 | 100.9133 | 1.1407 | 803.241 | 1.0078 | 809.5156 | 88.4658
1867 | 66.9 | 46.9 | 104.9 | 14.9 | 0.020994 | 34.9 | 2 | 0.13014 | 71000 | 2.3e-05 | 2 | 0.66667 | 0.66667 | -153.1754 | 2.9718 | 13.3342 | -0.76414 | -75.1518 | -0.38207 | -20.0013 | 95.1554 | 1.2045 | 803.6351 | 1.0062 | 808.5908 | 79.0008
1902 | 86.8 | 66.8 | 105.6 | 15.6 | 0.029135 | 34.6 | 2 | 0.16016 | 71000 | 2.3e-05 | 2 | 0.66667 | 0.66667 | -218.1688 | 4.0121 | 18.6657 | -1.0789 | -107.1522 | -0.53947 | -27.9985 | 135.154 | 1.2285 | 800.1179 | 1.0075 | 806.1179 | 110.0121
1366 | 77.5 | 57.5 | 104.4 | 14.4 | 0.025964 | 34.7 | 2 | 0.18503 | 71000 | 2.3e-05 | 2 | 0.66667 | 0.66667 | -187.795 | 3.8682 | 16.6905 | -0.96199 | -92.0241 | -0.48099 | -25.0358 | 117.0629 | 1.1753 | 801.1785 | 1.0053 | 805.3906 | 99.6036
284 | 82.6 | 62.6 | 112.5 | 22.5 | 0.026962 | 34.4 | 2 | 0.14305 | 71000 | 2.3e-05 | 2 | 0.66667 | 0.66667 | -204.4516 | 1.7563 | 11.5605 | -0.67212 | -101.4145 | -0.33606 | -17.3407 | 118.7566 | 1.1557 | 798.7774 | 1.0068 | 804.1885 | 102.753
1278 | 51.1 | 31.1 | 105.4 | 15.4 | 0.01392 | 34.5 | 2 | 0.094657 | 71000 | 2.3e-05 | 2 | 0.66667 | 0.66667 | -101.5726 | 1.8542 | 8.4937 | -0.49239 | -49.8925 | -0.24619 | -12.7406 | 62.6345 | 1.1863 | 798.8938 | 1.0054 | 803.2212 | 52.7967
2507 | 70.7 | 50.7 | 101.5 | 11.5 | 0.023008 | 34.5 | 2 | 0.19215 | 71000 | 2.3e-05 | 2 | 0.66667 | 0.66667 | -165.5862 | 5.2834 | 18.1702 | -1.0533 | -80.2044 | -0.52667 | -27.2553 | 107.4636 | 1.1843 | 798.4917 | 1.0049 | 802.417 | 90.7373
1611 | 63.9 | 43.9 | 100.8 | 10.8 | 0.019066 | 34.2 | 2 | 0.10816 | 71000 | 2.3e-05 | 2 | 0.66667 | 0.66667 | -143.3774 | 5.491 | 17.5945 | -1.0289 | -68.9918 | -0.51446 | -26.3917 | 95.3877 | 1.3082 | 794.8328 | 1.0077 | 800.9795 | 72.9172
2871 | 87 | 67 | 113.3 | 23.3 | 0.028434 | 34 | 2 | 0.148 | 71000 | 2.3e-05 | 2 | 0.66667 | 0.66667 | -218.822 | 1.7851 | 12.0038 | -0.7061 | -108.5912 | -0.35305 | -18.0057 | 126.5984 | 1.154 | 794.1311 | 1.007 | 799.6958 | 109.7078
1373 | 89.7 | 69.7 | 129.3 | 39.3 | 0.026288 | 35 | 1.9 | 0.11102 | 71000 | 2.3e-05 | 1.9 | 0.60167 | 0.57158 | -216.2582 | 0.48291 | 5.3526 | -0.30586 | -113.6234 | -0.16098 | -8.8963 | 122.52 | 1.1676 | 788.4634 | 1.0133 | 798.9112 | 104.9348
1591 | 58.3 | 38.3 | 101.9 | 11.9 | 0.01431 | 34.6 | 1.9 | 0.060527 | 71000 | 2.3e-05 | 1.9 | 0.60167 | 0.57158 | -118.8334 | 4.0169 | 14.3296 | -0.8283 | -60.4752 | -0.43595 | -23.8165 | 84.2951 | 1.4672 | 777.7408 | 1.0214 | 794.3512 | 57.4546
1750 | 49.6 | 29.6 | 117.7 | 27.7 | 0.013164 | 33.8 | 2 | 0.10425 | 71000 | 2.3e-05 | 2 | 0.66667 | 0.66667 | -96.6736 | 0.48465 | 3.8073 | -0.22529 | -48.1222 | -0.11264 | -5.711 | 53.8336 | 1.0248 | 792.7066 | 1.0019 | 794.1801 | 52.5327
2194 | 60.2 | 40.2 | 126.2 | 36.2 | 0.015619 | 34.8 | 1.9 | 0.067018 | 71000 | 2.3e-05 | 1.9 | 0.60167 | 0.57158 | -124.7285 | 0.34083 | 3.5026 | -0.2013 | -65.5018 | -0.10595 | -5.8215 | 71.3235 | 1.1519 | 784.9742 | 1.0117 | 794.149 | 61.9172
467 | 46.4 | 26.4 | 126.7 | 36.7 | 0.010179 | 34.7 | 1.9 | 0.043556 | 71000 | 2.3e-05 | 1.9 | 0.60167 | 0.57158 | -81.9113 | 0.21794 | 2.2598 | -0.13025 | -43.0192 | -0.068551 | -3.7558 | 46.7752 | 1.1712 | 784.0169 | 1.0119 | 793.3841 | 39.9386
838 | 70.4 | 50.4 | 120.9 | 30.9 | 0.020703 | 35 | 1.9 | 0.093372 | 71000 | 2.3e-05 | 1.9 | 0.60167 | 0.57158 | -156.3761 | 0.60276 | 5.417 | -0.30954 | -82.031 | -0.16292 | -9.0033 | 91.0347 | 1.1539 | 785.5714 | 1.0094 | 792.975 | 78.8936
435 | 81.2 | 61.2 | 122.5 | 32.5 | 0.024722 | 34.9 | 1.9 | 0.10946 | 71000 | 2.3e-05 | 1.9 | 0.60167 | 0.57158 | -189.8852 | 0.6583 | 6.1721 | -0.3537 | -99.6474 | -0.18616 | -10.2583 | 109.9062 | 1.1541 | 784.8937 | 1.0101 | 792.7839 | 95.2333
812 | 65.5 | 45.5 | 116 | 26 | 0.018637 | 33.3 | 2 | 0.091592 | 71000 | 2.3e-05 | 2 | 0.66667 | 0.66667 | -148.603 | 1.0002 | 7.3001 | -0.43844 | -73.852 | -0.21922 | -10.9501 | 84.803 | 1.1451 | 786.3024 | 1.0078 | 792.4385 | 74.057
2001 | 67.5 | 47.5 | 104.7 | 14.7 | 0.020848 | 33.6 | 2 | 0.14661 | 71000 | 2.3e-05 | 2 | 0.66667 | 0.66667 | -155.135 | 3.2417 | 13.82 | -0.82262 | -75.9997 | -0.41131 | -20.73 | 96.7323 | 1.1712 | 788.0122 | 1.0054 | 792.2579 | 82.5892
2565 | 77.5 | 57.5 | 127.6 | 37.6 | 0.021798 | 34.4 | 1.9 | 0.092924 | 71000 | 2.3e-05 | 1.9 | 0.60167 | 0.57158 | -178.4052 | 0.45547 | 4.7799 | -0.2779 | -93.7076 | -0.14626 | -7.9444 | 101.6523 | 1.1579 | 780.9374 | 1.0125 | 790.6629 | 87.789
147 | 56.3 | 36.3 | 126.7 | 36.7 | 0.013299 | 32.6 | 2 | 0.057419 | 71000 | 2.3e-05 | 2 | 0.66667 | 0.66667 | -118.5558 | 0.38862 | 3.7857 | -0.23225 | -59.1221 | -0.11612 | -5.6785 | 64.8009 | 1.1387 | 781.1336 | 1.012 | 790.5008 | 56.9071
853 | 51.6 | 31.6 | 105.2 | 15.2 | 0.013738 | 33.3 | 2 | 0.094429 | 71000 | 2.3e-05 | 2 | 0.66667 | 0.66667 | -103.2056 | 2.0518 | 8.9571 | -0.53797 | -50.6128 | -0.26898 | -13.4357 | 64.0502 | 1.1732 | 784.47 | 1.0055 | 788.7737 | 54.5924
917 | 40.7 | 20.7 | 126.6 | 36.6 | 0.007914 | 34.3 | 1.9 | 0.033937 | 71000 | 2.3e-05 | 1.9 | 0.60167 | 0.57158 | -64.2259 | 0.17543 | 1.7938 | -0.10459 | -33.729 | -0.055049 | -2.9813 | 36.7104 | 1.1588 | 779.42 | 1.012 | 788.7483 | 31.6809
2972 | 73.8 | 53.8 | 115.4 | 25.4 | 0.02296 | 34.8 | 1.9 | 0.11364 | 71000 | 2.3e-05 | 1.9 | 0.60167 | 0.57158 | -166.9253 | 0.988 | 7.3739 | -0.42379 | -87.3857 | -0.22305 | -12.2557 | 99.6422 | 1.1662 | 781.9598 | 1.0077 | 787.9616 | 85.442
711 | 62.5 | 42.5 | 103.1 | 13.1 | 0.018574 | 33.2 | 2 | 0.14157 | 71000 | 2.3e-05 | 2 | 0.66667 | 0.66667 | -138.805 | 3.691 | 13.8869 | -0.83656 | -67.605 | -0.41828 | -20.8304 | 88.4384 | 1.1729 | 783.0413 | 1.0052 | 787.1162 | 75.4009
242 | 69.2 | 49.2 | 124.1 | 34.1 | 0.019296 | 34.3 | 1.9 | 0.084302 | 71000 | 2.3e-05 | 1.9 | 0.60167 | 0.57158 | -152.6528 | 0.48987 | 4.7101 | -0.27464 | -80.1301 | -0.14455 | -7.8284 | 87.9589 | 1.1506 | 778.5542 | 1.0108 | 786.9713 | 76.4466
2517 | 40.4 | 20.4 | 123.4 | 33.4 | 0.008055 | 34.3 | 1.9 | 0.035419 | 71000 | 2.3e-05 | 1.9 | 0.60167 | 0.57158 | -63.2951 | 0.21278 | 2.0088 | -0.11713 | -33.2197 | -0.061649 | -3.3388 | 36.5586 | 1.1497 | 778.3304 | 1.0105 | 786.5117 | 31.799
2753 | 47 | 27 | 111.4 | 21.4 | 0.01182 | 34.8 | 1.9 | 0.064615 | 71000 | 2.3e-05 | 1.9 | 0.60167 | 0.57158 | -83.7729 | 0.70675 | 4.487 | -0.25788 | -43.7447 | -0.13572 | -7.4577 | 51.2029 | 1.1699 | 781.2083 | 1.0067 | 786.4191 | 43.7679
418 | 76.2 | 56.2 | 112.6 | 22.6 | 0.024369 | 34.7 | 1.9 | 0.12891 | 71000 | 2.3e-05 | 1.9 | 0.60167 | 0.57158 | -174.3717 | 1.322 | 8.8142 | -0.50802 | -91.1323 | -0.26738 | -14.6496 | 105.7829 | 1.1692 | 780.2764 | 1.007 | 785.7063 | 90.4779
2720 | 81.2 | 61.2 | 111.7 | 21.7 | 0.02668 | 34.7 | 1.9 | 0.14465 | 71000 | 2.3e-05 | 1.9 | 0.60167 | 0.57158 | -189.8852 | 1.5648 | 10.0387 | -0.5786 | -99.1744 | -0.30452 | -16.6847 | 115.8603 | 1.1709 | 780.119 | 1.0067 | 785.3832 | 98.9467
2004 | 47.3 | 27.3 | 123.4 | 33.4 | 0.010753 | 34.2 | 1.9 | 0.047305 | 71000 | 2.3e-05 | 1.9 | 0.60167 | 0.57158 | -84.7037 | 0.28621 | 2.6942 | -0.15755 | -44.4551 | -0.082923 | -4.4778 | 48.9332 | 1.1557 | 777.1904 | 1.0105 | 785.3717 | 42.3398
2896 | 79.7 | 59.7 | 102.6 | 12.6 | 0.027264 | 34.9 | 1.9 | 0.21452 | 71000 | 2.3e-05 | 1.9 | 0.60167 | 0.57158 | -185.2312 | 4.4324 | 16.8723 | -0.96689 | -95.2135 | -0.50889 | -28.0425 | 123.2591 | 1.1977 | 781.2226 | 1.0052 | 785.2485 | 102.9128
1512 | 58.8 | 38.8 | 121.4 | 31.4 | 0.015084 | 34.1 | 1.9 | 0.065728 | 71000 | 2.3e-05 | 1.9 | 0.60167 | 0.57158 | -120.3848 | 0.48865 | 4.3408 | -0.25459 | -63.1409 | -0.134 | -7.2146 | 70.3559 | 1.1624 | 775.4519 | 1.0123 | 784.961 | 60.5282
1929 | 40.2 | 20.2 | 115.3 | 25.3 | 0.007982 | 34.1 | 1.9 | 0.035341 | 71000 | 2.3e-05 | 1.9 | 0.60167 | 0.57158 | -62.6745 | 0.42059 | 3.0646 | -0.17974 | -32.7865 | -0.0946 | -5.0935 | 37.8803 | 1.2031 | 773.9589 | 1.0128 | 783.8504 | 31.4844
402 | 63.4 | 43.4 | 109 | 19 | 0.018313 | 32.8 | 2 | 0.10846 | 71000 | 2.3e-05 | 2 | 0.66667 | 0.66667 | -141.7444 | 1.8618 | 9.9405 | -0.60613 | -69.992 | -0.30306 | -14.9108 | 84.9045 | 1.1608 | 778.9829 | 1.0062 | 783.7994 | 73.1401
1855 | 52.4 | 32.4 | 127.1 | 37.1 | 0.014006 | 34.5 | 1.9 | 0.074736 | 71000 | 2.3e-05 | 1.9 | 0.60167 | 0.57158 | -100.5275 | 0.21072 | 2.1926 | -0.12711 | -52.8207 | -0.066899 | -3.6442 | 56.4651 | 1.0757 | 781.8863 | 1.0018 | 783.3168 | 52.4923
538 | 50.8 | 30.8 | 114.9 | 24.9 | 0.013062 | 34.4 | 1.9 | 0.065442 | 71000 | 2.3e-05 | 1.9 | 0.60167 | 0.57158 | -95.5632 | 0.60166 | 4.3571 | -0.25332 | -50.0092 | -0.13333 | -7.2417 | 57.2514 | 1.1653 | 777.2966 | 1.0076 | 783.1898 | 49.1306
533 | 86.9 | 66.9 | 107.1 | 17.1 | 0.029797 | 34.6 | 1.9 | 0.18886 | 71000 | 2.3e-05 | 1.9 | 0.60167 | 0.57158 | -207.5706 | 2.7791 | 14.1369 | -0.81716 | -107.8497 | -0.43008 | -23.4962 | 131.348 | 1.1851 | 778.2945 | 1.0058 | 782.8382 | 110.8295
1948 | 68.1 | 48.1 | 105.2 | 15.2 | 0.019375 | 32.5 | 2 | 0.096483 | 71000 | 2.3e-05 | 2 | 0.66667 | 0.66667 | -157.0946 | 3.508 | 14.9459 | -0.91975 | -76.8547 | -0.45987 | -22.4189 | 99.2768 | 1.2648 | 774.87 | 1.01 | 782.6142 | 78.4909
889 | 63.9 | 43.9 | 109 | 19 | 0.018476 | 32.7 | 2 | 0.10946 | 71000 | 2.3e-05 | 2 | 0.66667 | 0.66667 | -143.3774 | 1.8931 | 10.0772 | -0.61634 | -70.7937 | -0.30817 | -15.1158 | 85.9112 | 1.1629 | 777.7829 | 1.0062 | 782.5994 | 73.8744
2083 | 69.7 | 49.7 | 114.8 | 24.8 | 0.021041 | 34.3 | 1.9 | 0.10568 | 71000 | 2.3e-05 | 1.9 | 0.60167 | 0.57158 | -154.2042 | 0.98397 | 7.0783 | -0.41273 | -80.69 | -0.21722 | -11.7644 | 92.4552 | 1.1604 | 776.1363 | 1.0076 | 782.0081 | 79.6783
116 | 41.4 | 21.4 | 118.8 | 28.8 | 0.008754 | 34.1 | 1.9 | 0.040819 | 71000 | 2.3e-05 | 1.9 | 0.60167 | 0.57158 | -66.3978 | 0.31187 | 2.5617 | -0.15024 | -34.8024 | -0.079076 | -4.2576 | 39.0602 | 1.1512 | 774.7583 | 1.0088 | 781.5796 | 33.9294
1991 | 80 | 60 | 129.2 | 39.2 | 0.024627 | 32.5 | 2 | 0.13115 | 71000 | 2.3e-05 | 2 | 0.66667 | 0.66667 | -195.96 | 0.41719 | 4.2848 | -0.26368 | -97.8183 | -0.13184 | -6.4271 | 104.2457 | 1.0558 | 780.97 | 1.0006 | 781.4261 | 98.7353
2311 | 61.8 | 41.8 | 100.1 | 10.1 | 0.019091 | 34.6 | 1.9 | 0.17581 | 71000 | 2.3e-05 | 1.9 | 0.60167 | 0.57158 | -129.6929 | 4.7682 | 14.4659 | -0.83618 | -65.7887 | -0.4401 | -24.0431 | 89.835 | 1.2076 | 777.5989 | 1.0049 | 781.4103 | 74.3911
2546 | 54.1 | 34.1 | 112.4 | 22.4 | 0.014013 | 32.5 | 2 | 0.075017 | 71000 | 2.3e-05 | 2 | 0.66667 | 0.66667 | -111.3706 | 1.0648 | 6.5937 | -0.40577 | -55.1931 | -0.20288 | -9.8906 | 65.0846 | 1.1524 | 775.9587 | 1.0069 | 781.351 | 56.4786
573 | 72 | 52 | 125.7 | 35.7 | 0.01978 | 33.7 | 1.9 | 0.085533 | 71000 | 2.3e-05 | 1.9 | 0.60167 | 0.57158 | -161.3404 | 0.48098 | 4.7294 | -0.28067 | -84.7104 | -0.14772 | -7.8604 | 92.5712 | 1.1472 | 772.2559 | 1.0116 | 781.2432 | 80.6909
2576 | 90 | 70 | 128.6 | 38.6 | 0.02568 | 33.5 | 1.9 | 0.10937 | 71000 | 2.3e-05 | 1.9 | 0.60167 | 0.57158 | -217.189 | 0.54541 | 5.6995 | -0.34027 | -114.0857 | -0.17909 | -9.4729 | 123.559 | 1.1616 | 771.0739 | 1.0132 | 781.2169 | 106.3683
2486 | 49.8 | 29.8 | 110.4 | 20.4 | 0.01296 | 34.3 | 1.9 | 0.07312 | 71000 | 2.3e-05 | 1.9 | 0.60167 | 0.57158 | -92.4605 | 0.88177 | 5.2713 | -0.30736 | -48.2284 | -0.16177 | -8.7611 | 56.9902 | 1.1743 | 775.3457 | 1.0065 | 780.3852 | 48.5331
680 | 68.5 | 48.5 | 100.4 | 10.4 | 0.022079 | 34.5 | 1.9 | 0.19916 | 71000 | 2.3e-05 | 1.9 | 0.60167 | 0.57158 | -150.481 | 5.2662 | 16.3989 | -0.95066 | -76.4743 | -0.50035 | -27.2557 | 103.7337 | 1.2078 | 776.4808 | 1.0049 | 780.3153 | 85.8851
1812 | 88 | 68 | 127 | 37 | 0.024858 | 33.4 | 1.9 | 0.10586 | 71000 | 2.3e-05 | 1.9 | 0.60167 | 0.57158 | -210.9836 | 0.60501 | 6.0806 | -0.36411 | -110.7897 | -0.19163 | -10.1062 | 120.8963 | 1.169 | 769.3087 | 1.0141 | 780.1605 | 103.4214
478 | 74.6 | 54.6 | 114.5 | 24.5 | 0.022029 | 32.3 | 2 | 0.11216 | 71000 | 2.3e-05 | 2 | 0.66667 | 0.66667 | -178.3236 | 1.4321 | 9.5913 | -0.59389 | -88.5102 | -0.29695 | -14.387 | 102.8985 | 1.1436 | 773.9747 | 1.0075 | 779.7831 | 89.9786
922 | 71.4 | 51.4 | 115.9 | 25.9 | 0.021437 | 34 | 1.9 | 0.10532 | 71000 | 2.3e-05 | 1.9 | 0.60167 | 0.57158 | -159.4788 | 0.94346 | 7.0058 | -0.4121 | -83.4895 | -0.2169 | -11.644 | 95.1342 | 1.1657 | 772.9458 | 1.0079 | 779.0592 | 81.6144
1031 | 51.7 | 31.7 | 124 | 34 | 0.011695 | 31.8 | 2 | 0.051697 | 71000 | 2.3e-05 | 2 | 0.66667 | 0.66667 | -103.5322 | 0.42148 | 3.7475 | -0.23569 | -51.5914 | -0.11785 | -5.6212 | 57.213 | 1.1294 | 770.5492 | 1.0109 | 778.9321 | 50.6598
2221 | 53 | 33 | 105.1 | 15.1 | 0.014715 | 34.3 | 1.9 | 0.10178 | 71000 | 2.3e-05 | 1.9 | 0.60167 | 0.57158 | -102.3891 | 1.778 | 7.9436 | -0.46318 | -52.9855 | -0.24378 | -13.2026 | 66.1895 | 1.1851 | 774.6354 | 1.0055 | 778.9273 | 55.8506
2190 | 70.9 | 50.9 | 124.9 | 34.9 | 0.019424 | 33.5 | 1.9 | 0.084568 | 71000 | 2.3e-05 | 1.9 | 0.60167 | 0.57158 | -157.9274 | 0.50086 | 4.8 | -0.28657 | -82.9035 | -0.15082 | -7.9778 | 90.8817 | 1.1513 | 769.6997 | 1.0113 | 778.3962 | 78.9375
1407 | 54 | 34 | 122.8 | 32.8 | 0.01324 | 33.5 | 1.9 | 0.058761 | 71000 | 2.3e-05 | 1.9 | 0.60167 | 0.57158 | -105.4918 | 0.3846 | 3.4897 | -0.20834 | -55.3518 | -0.10965 | -5.8001 | 61.1523 | 1.1517 | 769.0246 | 1.0104 | 777.0104 | 53.0957
438 | 53 | 33 | 120.9 | 30.9 | 0.012522 | 31.8 | 2 | 0.057227 | 71000 | 2.3e-05 | 2 | 0.66667 | 0.66667 | -107.778 | 0.54243 | 4.4291 | -0.27856 | -53.6563 | -0.13928 | -6.6437 | 60.3005 | 1.1333 | 769.5699 | 1.0096 | 776.9735 | 53.2061
1227 | 51 | 31 | 116.2 | 26.2 | 0.012838 | 33.8 | 1.9 | 0.062742 | 71000 | 2.3e-05 | 1.9 | 0.60167 | 0.57158 | -96.1837 | 0.56108 | 4.1865 | -0.24772 | -50.358 | -0.13038 | -6.9581 | 57.3166 | 1.1555 | 770.7307 | 1.008 | 776.9125 | 49.6046
2914 | 45.4 | 25.4 | 115.6 | 25.6 | 0.010094 | 32 | 2 | 0.050259 | 71000 | 2.3e-05 | 2 | 0.66667 | 0.66667 | -82.9564 | 0.61761 | 4.2697 | -0.26686 | -41.1997 | -0.13343 | -6.4046 | 47.6049 | 1.137 | 770.6125 | 1.0078 | 776.6586 | 41.869
2112 | 65.2 | 45.2 | 109.4 | 19.4 | 0.019616 | 34 | 1.9 | 0.11442 | 71000 | 2.3e-05 | 1.9 | 0.60167 | 0.57158 | -140.242 | 1.5033 | 8.4888 | -0.49934 | -73.0653 | -0.26281 | -14.1088 | 87.1753 | 1.1731 | 771.7724 | 1.0063 | 776.6508 | 74.3096
427 | 60.7 | 40.7 | 129.9 | 39.9 | 0.013889 | 31.2 | 2 | 0.059488 | 71000 | 2.3e-05 | 2 | 0.66667 | 0.66667 | -132.9262 | 0.38486 | 3.8512 | -0.24687 | -66.3155 | -0.12343 | -5.7767 | 72.0925 | 1.143 | 765.684 | 1.014 | 776.4016 | 63.0732
106 | 86.1 | 66.1 | 117.5 | 27.5 | 0.025843 | 31.9 | 2 | 0.1242 | 71000 | 2.3e-05 | 2 | 0.66667 | 0.66667 | -215.8826 | 1.3893 | 10.2322 | -0.64152 | -107.3251 | -0.32076 | -15.3484 | 122.6747 | 1.1393 | 769.8572 | 1.0084 | 776.348 | 107.6755
2421 | 75.4 | 55.4 | 119 | 29 | 0.022294 | 33.5 | 1.9 | 0.10388 | 71000 | 2.3e-05 | 1.9 | 0.60167 | 0.57158 | -171.8896 | 0.82028 | 6.6611 | -0.39768 | -90.0906 | -0.2093 | -11.0711 | 101.1623 | 1.145 | 767.9685 | 1.009 | 774.8426 | 88.3549
1368 | 79.9 | 59.9 | 125.4 | 35.4 | 0.022521 | 33.1 | 1.9 | 0.09784 | 71000 | 2.3e-05 | 1.9 | 0.60167 | 0.57158 | -185.8517 | 0.58248 | 5.5843 | -0.33742 | -97.5668 | -0.17759 | -9.2814 | 106.8486 | 1.159 | 765.3111 | 1.0116 | 774.1879 | 92.1927
1601 | 46.2 | 26.2 | 113.5 | 23.5 | 0.010449 | 33.4 | 1.9 | 0.048133 | 71000 | 2.3e-05 | 1.9 | 0.60167 | 0.57158 | -81.2907 | 0.64724 | 4.31 | -0.25808 | -42.4722 | -0.13583 | -7.1635 | 49.6362 | 1.1966 | 765.6221 | 1.0111 | 774.1253 | 41.4794
1258 | 43.9 | 23.9 | 117.4 | 27.4 | 0.009303 | 31.7 | 2 | 0.044825 | 71000 | 2.3e-05 | 2 | 0.66667 | 0.66667 | -78.0574 | 0.51169 | 3.7324 | -0.23548 | -38.8016 | -0.11774 | -5.5985 | 44.4006 | 1.1368 | 767.4326 | 1.0084 | 773.8989 | 39.0583
2244 | 59.1 | 39.1 | 114.1 | 24.1 | 0.016346 | 33.6 | 1.9 | 0.083625 | 71000 | 2.3e-05 | 1.9 | 0.60167 | 0.57158 | -121.3156 | 0.85159 | 5.8418 | -0.34773 | -63.4412 | -0.18302 | -9.7094 | 73.1513 | 1.1695 | 768.0172 | 1.0075 | 773.7425 | 62.549
656 | 81.1 | 61.1 | 105.2 | 15.2 | 0.025689 | 32 | 2 | 0.17688 | 71000 | 2.3e-05 | 2 | 0.66667 | 0.66667 | -199.5526 | 4.2406 | 17.7895 | -1.1118 | -97.7302 | -0.55592 | -26.6843 | 124.4182 | 1.1733 | 768.87 | 1.0056 | 773.1737 | 106.0377
1046 | 43.1 | 23.1 | 114.7 | 24.7 | 0.009595 | 33.5 | 1.9 | 0.048438 | 71000 | 2.3e-05 | 1.9 | 0.60167 | 0.57158 | -71.6724 | 0.48046 | 3.3629 | -0.20077 | -37.4926 | -0.10567 | -5.5893 | 43.0822 | 1.1581 | 766.9961 | 1.0076 | 772.8466 | 37.2018
212 | 76.7 | 56.7 | 117.4 | 27.4 | 0.022012 | 31.6 | 2 | 0.10611 | 71000 | 2.3e-05 | 2 | 0.66667 | 0.66667 | -185.1822 | 1.2206 | 8.8749 | -0.5617 | -92.0493 | -0.28085 | -13.3124 | 105.3628 | 1.137 | 766.2326 | 1.0084 | 772.6989 | 92.6656
1891 | 78.7 | 58.7 | 105.8 | 15.8 | 0.024446 | 33.5 | 1.9 | 0.12454 | 71000 | 2.3e-05 | 1.9 | 0.60167 | 0.57158 | -182.1285 | 3.2039 | 14.612 | -0.87236 | -94.2346 | -0.45914 | -24.2858 | 118.5231 | 1.2543 | 765.5953 | 1.0093 | 772.683 | 94.4917
1459 | 45.8 | 25.8 | 126.1 | 36.1 | 0.009583 | 32.9 | 1.9 | 0.041462 | 71000 | 2.3e-05 | 1.9 | 0.60167 | 0.57158 | -80.0497 | 0.24237 | 2.3491 | -0.1428 | -42.0283 | -0.075159 | -3.9043 | 45.9328 | 1.155 | 763.2782 | 1.012 | 772.4151 | 39.769
229 | 53 | 33 | 107.1 | 17.1 | 0.014339 | 33.6 | 1.9 | 0.091079 | 71000 | 2.3e-05 | 1.9 | 0.60167 | 0.57158 | -102.3891 | 1.4415 | 7.1209 | -0.42386 | -53.1638 | -0.22309 | -11.8353 | 65.0003 | 1.1835 | 766.8945 | 1.0059 | 771.4382 | 54.9204
210 | 50.9 | 30.9 | 129.8 | 39.8 | 0.01145 | 34.5 | 1.8 | 0.04835 | 71000 | 2.3e-05 | 1.8 | 0.54 | 0.486 | -90.8275 | 0.1811 | 1.9997 | -0.11592 | -50.3824 | -0.064402 | -3.7031 | 54.0856 | 1.19 | 760.7146 | 1.014 | 771.3867 | 45.4503
2388 | 59.1 | 39.1 | 126.8 | 36.8 | 0.013739 | 31 | 2 | 0.059696 | 71000 | 2.3e-05 | 2 | 0.66667 | 0.66667 | -127.7006 | 0.45274 | 4.2036 | -0.2712 | -63.669 | -0.1356 | -6.3054 | 69.9749 | 1.1335 | 761.9726 | 1.0123 | 771.3788 | 61.7343
898 | 64.9 | 44.9 | 123.4 | 33.4 | 0.016404 | 31.2 | 2 | 0.073104 | 71000 | 2.3e-05 | 2 | 0.66667 | 0.66667 | -146.6434 | 0.64165 | 5.5102 | -0.35322 | -73.0539 | -0.17661 | -8.2652 | 81.3197 | 1.1309 | 763.1478 | 1.0107 | 771.3291 | 71.9082
1342 | 49.6 | 29.6 | 127 | 37 | 0.011376 | 34.7 | 1.8 | 0.048572 | 71000 | 2.3e-05 | 1.8 | 0.54 | 0.486 | -87.0062 | 0.204 | 2.1301 | -0.12277 | -48.2463 | -0.068206 | -3.9446 | 52.191 | 1.1717 | 761.8061 | 1.0125 | 771.291 | 44.5413
1308 | 50.1 | 30.1 | 125.3 | 35.3 | 0.011805 | 34.8 | 1.8 | 0.05095 | 71000 | 2.3e-05 | 1.8 | 0.54 | 0.486 | -88.4759 | 0.22997 | 2.3123 | -0.13289 | -49.049 | -0.073827 | -4.2819 | 53.3311 | 1.1747 | 762.3061 | 1.0116 | 771.1466 | 45.4013
409 | 53.2 | 33.2 | 118.2 | 28.2 | 0.013345 | 33.2 | 1.9 | 0.063054 | 71000 | 2.3e-05 | 1.9 | 0.60167 | 0.57158 | -103.0096 | 0.53016 | 4.1587 | -0.25053 | -53.9697 | -0.13186 | -6.912 | 60.8821 | 1.1535 | 764.3508 | 1.0087 | 771.0168 | 52.7826
1555 | 86.9 | 66.9 | 126.4 | 36.4 | 0.024995 | 34.5 | 1.8 | 0.10578 | 71000 | 2.3e-05 | 1.8 | 0.54 | 0.486 | -196.6459 | 0.50525 | 5.172 | -0.29982 | -109.0218 | -0.16657 | -9.5777 | 118.5999 | 1.2008 | 759.4358 | 1.015 | 770.793 | 98.7641
1043 | 41.8 | 21.8 | 127.5 | 37.5 | 0.007583 | 30.9 | 2 | 0.032838 | 71000 | 2.3e-05 | 2 | 0.66667 | 0.66667 | -71.1988 | 0.24288 | 2.2844 | -0.14786 | -35.5031 | -0.073928 | -3.4266 | 38.9298 | 1.1353 | 761.0513 | 1.0127 | 770.7363 | 34.2916
631 | 61.3 | 41.3 | 126.5 | 36.5 | 0.015201 | 32.7 | 1.9 | 0.065654 | 71000 | 2.3e-05 | 1.9 | 0.60167 | 0.57158 | -128.1415 | 0.38216 | 3.7166 | -0.22732 | -67.2812 | -0.11964 | -6.1772 | 73.4587 | 1.1488 | 761.1433 | 1.0122 | 770.4329 | 63.9454
2505 | 63.7 | 43.7 | 102.2 | 12.2 | 0.018473 | 31.8 | 2 | 0.14781 | 71000 | 2.3e-05 | 2 | 0.66667 | 0.66667 | -142.7242 | 4.6558 | 15.6436 | -0.98388 | -69.0868 | -0.49194 | -23.4654 | 92.5562 | 1.1785 | 766.1545 | 1.0052 | 770.1427 | 78.5396
2248 | 73.5 | 53.5 | 123 | 33 | 0.02146 | 34.8 | 1.8 | 0.094526 | 71000 | 2.3e-05 | 1.8 | 0.54 | 0.486 | -157.2579 | 0.4757 | 4.5081 | -0.25909 | -87.1439 | -0.14394 | -8.3483 | 95.4925 | 1.1828 | 761.595 | 1.0106 | 769.6454 | 80.737
2925 | 55.7 | 35.7 | 104.3 | 14.3 | 0.015653 | 33.5 | 1.9 | 0.11264 | 71000 | 2.3e-05 | 1.9 | 0.60167 | 0.57158 | -110.7664 | 2.2257 | 9.2082 | -0.54974 | -57.163 | -0.28934 | -15.3044 | 72.4691 | 1.1859 | 765.429 | 1.0055 | 769.6301 | 61.11
28 | 63.5 | 43.5 | 121.7 | 31.7 | 0.016097 | 31.1 | 2 | 0.073077 | 71000 | 2.3e-05 | 2 | 0.66667 | 0.66667 | -142.071 | 0.702 | 5.7361 | -0.36888 | -70.7369 | -0.18444 | -8.6041 | 79.3416 | 1.1347 | 761.4084 | 1.01 | 769.0504 | 69.9243
642 | 56.8 | 36.8 | 128 | 38 | 0.012666 | 30.7 | 2 | 0.054761 | 71000 | 2.3e-05 | 2 | 0.66667 | 0.66667 | -120.1888 | 0.40169 | 3.7962 | -0.24731 | -59.9361 | -0.12365 | -5.6942 | 65.6307 | 1.1328 | 758.8564 | 1.013 | 768.7465 | 57.939
610 | 49.4 | 29.4 | 106.2 | 16.2 | 0.012181 | 31.6 | 2 | 0.080384 | 71000 | 2.3e-05 | 2 | 0.66667 | 0.66667 | -96.0204 | 1.841 | 8.1153 | -0.51363 | -47.1262 | -0.25681 | -12.1729 | 59.3008 | 1.1706 | 764.1924 | 1.0058 | 768.6183 | 50.6591
2911 | 81.4 | 61.4 | 118 | 28 | 0.023482 | 31.2 | 2 | 0.11223 | 71000 | 2.3e-05 | 2 | 0.66667 | 0.66667 | -200.5324 | 1.2898 | 9.4461 | -0.60552 | -99.6968 | -0.30276 | -14.1691 | 113.8671 | 1.1354 | 761.5817 | 1.0087 | 768.197 | 100.2839
1773 | 73.8 | 53.8 | 120.5 | 30.5 | 0.021993 | 33 | 1.9 | 0.11003 | 71000 | 2.3e-05 | 1.9 | 0.60167 | 0.57158 | -166.9253 | 0.68736 | 5.7562 | -0.34886 | -87.5437 | -0.18361 | -9.5672 | 97.1114 | 1.1249 | 762.6615 | 1.0062 | 767.3562 | 86.3253
2408 | 79.8 | 59.8 | 109.9 | 19.9 | 0.024218 | 31.4 | 2 | 0.13983 | 71000 | 2.3e-05 | 2 | 0.66667 | 0.66667 | -195.3068 | 2.5176 | 13.454 | -0.85695 | -96.4698 | -0.42847 | -20.1811 | 116.6532 | 1.1543 | 762.3241 | 1.0065 | 767.2818 | 101.062
1640 | 67.3 | 47.3 | 116.9 | 26.9 | 0.019375 | 33 | 1.9 | 0.097568 | 71000 | 2.3e-05 | 1.9 | 0.60167 | 0.57158 | -146.7577 | 0.82622 | 6.1679 | -0.37381 | -76.8531 | -0.19674 | -10.2513 | 87.1051 | 1.1432 | 761.7663 | 1.0072 | 767.2298 | 76.1939
359 | 75.1 | 55.1 | 108 | 18 | 0.023602 | 33.2 | 1.9 | 0.14495 | 71000 | 2.3e-05 | 1.9 | 0.60167 | 0.57158 | -170.9588 | 2.2185 | 11.3803 | -0.68556 | -88.8678 | -0.36082 | -18.9146 | 107.7842 | 1.1788 | 762.4533 | 1.0061 | 767.1221 | 91.4321
2357 | 51.6 | 31.6 | 102.5 | 12.5 | 0.013873 | 33.3 | 1.9 | 0.10981 | 71000 | 2.3e-05 | 1.9 | 0.60167 | 0.57158 | -98.0453 | 2.5758 | 9.2826 | -0.55751 | -50.2792 | -0.29343 | -15.4282 | 65.7094 | 1.1964 | 762.9736 | 1.0053 | 766.9899 | 54.9221
2400 | 80.4 | 60.4 | 107.3 | 17.3 | 0.025957 | 33.2 | 1.9 | 0.16373 | 71000 | 2.3e-05 | 1.9 | 0.60167 | 0.57158 | -187.4031 | 2.6316 | 12.9909 | -0.78258 | -97.3108 | -0.41189 | -21.5914 | 118.9044 | 1.1778 | 762.3603 | 1.006 | 766.9311 | 100.9529
1671 | 51.9 | 31.9 | 125.2 | 35.2 | 0.014065 | 33.3 | 1.9 | 0.12104 | 71000 | 2.3e-05 | 1.9 | 0.60167 | 0.57158 | -98.9761 | 0.23264 | 2.2328 | -0.1341 | -51.9926 | -0.07058 | -3.711 | 55.7038 | 0.99069 | 767.522 | 0.99899 | 766.7458 | 56.2271
343 | 62.8 | 42.8 | 110.2 | 20.2 | 0.018084 | 33.1 | 1.9 | 0.10304 | 71000 | 2.3e-05 | 1.9 | 0.60167 | 0.57158 | -132.7956 | 1.3739 | 7.8514 | -0.47441 | -69.2138 | -0.24969 | -13.0495 | 82.2644 | 1.1709 | 761.6343 | 1.0066 | 766.6408 | 70.2604
1097 | 44.9 | 24.9 | 107 | 17 | 0.010227 | 31.4 | 2 | 0.065374 | 71000 | 2.3e-05 | 2 | 0.66667 | 0.66667 | -81.3234 | 1.4337 | 6.5812 | -0.41919 | -39.9762 | -0.20959 | -9.8718 | 49.8493 | 1.1668 | 761.8966 | 1.0059 | 766.4268 | 42.7225
1782 | 88.3 | 68.3 | 114.4 | 24.4 | 0.02901 | 33.1 | 1.9 | 0.17079 | 71000 | 2.3e-05 | 1.9 | 0.60167 | 0.57158 | -211.9144 | 1.4206 | 9.7126 | -0.58686 | -110.853 | -0.30888 | -16.1428 | 126.9969 | 1.1236 | 762.3761 | 1.0052 | 766.3301 | 113.0279
1184 | 55.9 | 35.9 | 123.9 | 33.9 | 0.013496 | 32.5 | 1.9 | 0.05951 | 71000 | 2.3e-05 | 1.9 | 0.60167 | 0.57158 | -111.3869 | 0.39728 | 3.6007 | -0.22158 | -58.4511 | -0.11662 | -5.9845 | 64.436 | 1.1433 | 757.9695 | 1.011 | 766.3183 | 56.3576
760 | 80.6 | 60.6 | 106.2 | 16.2 | 0.024976 | 31.4 | 2 | 0.16487 | 71000 | 2.3e-05 | 2 | 0.66667 | 0.66667 | -197.9196 | 3.8349 | 16.7975 | -1.0699 | -97.1185 | -0.53495 | -25.1962 | 122.3182 | 1.1642 | 761.7924 | 1.0058 | 766.2183 | 105.0677
1704 | 71.9 | 51.9 | 112.6 | 22.6 | 0.022118 | 34.8 | 1.8 | 0.10904 | 71000 | 2.3e-05 | 1.8 | 0.54 | 0.486 | -152.5549 | 1.0635 | 7.1115 | -0.40871 | -84.2072 | -0.22706 | -13.1695 | 97.3775 | 1.1922 | 759.2366 | 1.0087 | 765.8373 | 81.6807
1322 | 83.1 | 63.1 | 117.2 | 27.2 | 0.026517 | 34.7 | 1.8 | 0.12675 | 71000 | 2.3e-05 | 1.8 | 0.54 | 0.486 | -185.4761 | 0.85803 | 6.8047 | -0.3922 | -102.6183 | -0.21789 | -12.6014 | 115.2203 | 1.175 | 759.0456 | 1.0085 | 765.4632 | 98.0623
713 | 88.1 | 68.1 | 109.9 | 19.9 | 0.028747 | 33 | 1.9 | 0.16542 | 71000 | 2.3e-05 | 1.9 | 0.60167 | 0.57158 | -211.2939 | 2.265 | 12.7206 | -0.77095 | -110.0864 | -0.40576 | -21.1423 | 131.2305 | 1.171 | 760.4479 | 1.0065 | 765.4056 | 112.0691
1976 | 62.6 | 42.6 | 126.6 | 36.6 | 0.01704 | 31.2 | 2 | 0.094683 | 71000 | 2.3e-05 | 2 | 0.66667 | 0.66667 | -139.1316 | 0.39175 | 3.6438 | -0.23357 | -69.4085 | -0.11679 | -5.4656 | 74.8744 | 1.05 | 764.2947 | 1.0013 | 765.3179 | 71.3075
1164 | 51.3 | 31.3 | 114 | 24 | 0.013485 | 34.8 | 1.8 | 0.068887 | 71000 | 2.3e-05 | 1.8 | 0.54 | 0.486 | -92.0032 | 0.55092 | 3.899 | -0.22408 | -50.8333 | -0.12449 | -7.2204 | 58.0541 | 1.1739 | 759.4841 | 1.0075 | 765.189 | 49.4546
2050 | 59.6 | 39.6 | 109 | 19 | 0.016795 | 33 | 1.9 | 0.099575 | 71000 | 2.3e-05 | 1.9 | 0.60167 | 0.57158 | -122.8669 | 1.4457 | 7.7659 | -0.47066 | -63.9474 | -0.24772 | -12.9074 | 76.856 | 1.1745 | 760.3138 | 1.0063 | 765.1303 | 65.4377
1794 | 72.8 | 52.8 | 113.8 | 23.8 | 0.022541 | 34.7 | 1.8 | 0.1126 | 71000 | 2.3e-05 | 1.8 | 0.54 | 0.486 | -155.2003 | 0.96132 | 6.7307 | -0.38793 | -85.7338 | -0.21552 | -12.4642 | 98.1987 | 1.1896 | 758.3676 | 1.0081 | 764.5077 | 82.5481
2882 | 60.4 | 40.4 | 104.9 | 14.9 | 0.017451 | 33 | 1.9 | 0.12206 | 71000 | 2.3e-05 | 1.9 | 0.60167 | 0.57158 | -125.3491 | 2.385 | 10.1189 | -0.61327 | -64.7601 | -0.32277 | -16.8181 | 81.5802 | 1.2011 | 759.7933 | 1.0056 | 764.062 | 67.9196
127 | 53.7 | 33.7 | 104.3 | 14.3 | 0.01392 | 31.2 | 2 | 0.099984 | 71000 | 2.3e-05 | 2 | 0.66667 | 0.66667 | -110.0642 | 2.7429 | 10.569 | -0.6775 | -53.7031 | -0.33875 | -15.8536 | 69.5592 | 1.1696 | 759.1674 | 1.0055 | 763.3684 | 59.4731
1042 | 48.1 | 28.1 | 115.6 | 25.6 | 0.01134 | 32.6 | 1.9 | 0.05635 | 71000 | 2.3e-05 | 1.9 | 0.60167 | 0.57158 | -87.1859 | 0.56838 | 4.0031 | -0.24559 | -45.6175 | -0.12926 | -6.6533 | 52.2713 | 1.1567 | 756.9219 | 1.008 | 762.968 | 45.1905
2062 | 45 | 25 | 119.8 | 29.8 | 0.009723 | 32.4 | 1.9 | 0.044976 | 71000 | 2.3e-05 | 1.9 | 0.60167 | 0.57158 | -77.5675 | 0.36966 | 2.9762 | -0.18371 | -40.6562 | -0.096691 | -4.9465 | 45.603 | 1.1514 | 755.6344 | 1.0094 | 762.7253 | 39.6077
1764 | 61.5 | 41.5 | 128.1 | 38.1 | 0.018792 | 34.8 | 1.8 | 0.13545 | 71000 | 2.3e-05 | 1.8 | 0.54 | 0.486 | -121.9851 | 0.18878 | 2.0268 | -0.11649 | -67.687 | -0.064714 | -3.7534 | 71.4405 | 1.0402 | 763.2883 | 0.99875 | 762.3317 | 68.6779
1881 | 59.4 | 39.4 | 101.5 | 11.5 | 0.017181 | 32.9 | 1.9 | 0.14506 | 71000 | 2.3e-05 | 1.9 | 0.60167 | 0.57158 | -122.2464 | 3.8317 | 12.5665 | -0.76392 | -62.364 | -0.40206 | -20.8861 | 83.2531 | 1.1929 | 758.3271 | 1.0052 | 762.2355 | 69.7907
2654 | 46.5 | 26.5 | 108.5 | 18.5 | 0.010694 | 31 | 2 | 0.064744 | 71000 | 2.3e-05 | 2 | 0.66667 | 0.66667 | -86.549 | 1.319 | 6.4871 | -0.41852 | -42.6491 | -0.20926 | -9.7306 | 52.3809 | 1.1648 | 757.3078 | 1.0063 | 762.0493 | 44.9697
873 | 42.8 | 22.8 | 121 | 31 | 0.009179 | 34.2 | 1.8 | 0.041467 | 71000 | 2.3e-05 | 1.8 | 0.54 | 0.486 | -67.0183 | 0.23986 | 2.1125 | -0.12354 | -37.1182 | -0.068632 | -3.912 | 41.0304 | 1.1664 | 754.5593 | 1.0099 | 761.9921 | 35.1774
102 | 83.7 | 63.7 | 120.9 | 30.9 | 0.025667 | 34.2 | 1.8 | 0.1161 | 71000 | 2.3e-05 | 1.8 | 0.54 | 0.486 | -187.2398 | 0.6749 | 5.9267 | -0.34659 | -103.7004 | -0.19255 | -10.9753 | 114.6762 | 1.1704 | 754.5329 | 1.0098 | 761.9365 | 97.977
1511 | 51 | 31 | 110.5 | 20.5 | 0.01175 | 32.2 | 1.9 | 0.052772 | 71000 | 2.3e-05 | 1.9 | 0.60167 | 0.57158 | -96.1837 | 1.132 | 6.3824 | -0.39642 | -50.065 | -0.20864 | -10.6078 | 60.6738 | 1.2446 | 751.4215 | 1.0138 | 761.8202 | 48.7484
2301 | 73.9 | 53.9 | 120.1 | 30.1 | 0.020857 | 32.3 | 1.9 | 0.096115 | 71000 | 2.3e-05 | 1.9 | 0.60167 | 0.57158 | -167.2355 | 0.78402 | 6.3501 | -0.3932 | -87.6617 | -0.20695 | -10.5542 | 98.2166 | 1.1473 | 754.5738 | 1.0095 | 761.7482 | 85.6085
220 | 41.7 | 21.7 | 110.3 | 20.3 | 0.009512 | 34.6 | 1.8 | 0.053843 | 71000 | 2.3e-05 | 1.8 | 0.54 | 0.486 | -63.785 | 0.54437 | 3.2673 | -0.18886 | -35.1525 | -0.10492 | -6.0506 | 41.2035 | 1.1832 | 756.7104 | 1.0066 | 761.7335 | 34.8239
2381 | 86.6 | 66.6 | 121 | 31 | 0.025511 | 32.2 | 1.9 | 0.11622 | 71000 | 2.3e-05 | 1.9 | 0.60167 | 0.57158 | -206.6398 | 0.91324 | 7.5727 | -0.47035 | -108.3458 | -0.24755 | -12.5861 | 120.9327 | 1.1482 | 753.6792 | 1.0099 | 761.1121 | 105.3193
1212 | 44.9 | 24.9 | 106.9 | 16.9 | 0.011101 | 34.6 | 1.8 | 0.071071 | 71000 | 2.3e-05 | 1.8 | 0.54 | 0.486 | -73.1911 | 0.90313 | 4.542 | -0.26254 | -40.1816 | -0.14586 | -8.4111 | 48.5933 | 1.1901 | 756.2549 | 1.006 | 760.7718 | 40.8315
1851 | 59.6 | 39.6 | 109.4 | 19.4 | 0.016469 | 31 | 2 | 0.14535 | 71000 | 2.3e-05 | 2 | 0.66667 | 0.66667 | -129.3336 | 1.6992 | 8.7482 | -0.5644 | -63.8655 | -0.2822 | -13.1223 | 76.9893 | 1.0449 | 757.4447 | 1.0037 | 760.2511 | 73.6798
76 | 49.1 | 29.1 | 101.3 | 11.3 | 0.012042 | 30.9 | 2 | 0.1013 | 71000 | 2.3e-05 | 2 | 0.66667 | 0.66667 | -95.0406 | 3.7386 | 11.3182 | -0.73257 | -45.6872 | -0.36629 | -16.9774 | 62.6678 | 1.1702 | 755.2744 | 1.0052 | 759.1825 | 53.5553
822 | 69.8 | 49.8 | 111.4 | 21.4 | 0.021537 | 34.3 | 1.8 | 0.11802 | 71000 | 2.3e-05 | 1.8 | 0.54 | 0.486 | -146.3821 | 1.1389 | 7.1267 | -0.41555 | -80.7343 | -0.23086 | -13.1975 | 93.9327 | 1.1884 | 753.6395 | 1.0069 | 758.8503 | 79.0402
1361 | 70.3 | 50.3 | 113.8 | 23.8 | 0.020387 | 32.3 | 1.9 | 0.10553 | 71000 | 2.3e-05 | 1.9 | 0.60167 | 0.57158 | -156.0658 | 1.2035 | 7.8435 | -0.48567 | -81.5603 | -0.25561 | -13.0363 | 94.5977 | 1.1599 | 753.1391 | 1.0075 | 758.8034 | 81.5535
1321 | 45.2 | 25.2 | 108.8 | 18.8 | 0.010073 | 30.7 | 2 | 0.060406 | 71000 | 2.3e-05 | 2 | 0.66667 | 0.66667 | -82.3032 | 1.2347 | 6.1078 | -0.3979 | -40.5672 | -0.19895 | -9.1617 | 49.7301 | 1.1602 | 753.7526 | 1.0063 | 758.5388 | 42.8618
2602 | 45.3 | 25.3 | 109.7 | 19.7 | 0.011044 | 34.3 | 1.8 | 0.0638 | 71000 | 2.3e-05 | 1.8 | 0.54 | 0.486 | -74.3668 | 0.68484 | 3.9592 | -0.23086 | -40.9567 | -0.12825 | -7.3318 | 48.289 | 1.1882 | 753.3828 | 1.0065 | 758.3085 | 40.641
1129 | 86.6 | 66.6 | 103.6 | 13.6 | 0.029941 | 34.4 | 1.8 | 0.22391 | 71000 | 2.3e-05 | 1.8 | 0.54 | 0.486 | -195.764 | 3.7391 | 15.1224 | -0.87921 | -106.7388 | -0.48845 | -28.0045 | 134.7459 | 1.2123 | 753.7431 | 1.0055 | 757.8691 | 111.1495
1477 | 86.5 | 66.5 | 119.2 | 29.2 | 0.026982 | 33.9 | 1.8 | 0.12513 | 71000 | 2.3e-05 | 1.8 | 0.54 | 0.486 | -195.4701 | 0.80898 | 6.6896 | -0.39467 | -108.2022 | -0.21926 | -12.3882 | 120.591 | 1.1747 | 750.8645 | 1.0092 | 757.792 | 102.6581
2690 | 58.4 | 38.4 | 106 | 16 | 0.015545 | 30.7 | 2 | 0.10359 | 71000 | 2.3e-05 | 2 | 0.66667 | 0.66667 | -125.4144 | 2.5845 | 10.9349 | -0.71237 | -61.465 | -0.35619 | -16.4024 | 77.8699 | 1.1709 | 753.3672 | 1.0058 | 757.768 | 66.505
2964 | 66.2 | 46.2 | 105.6 | 15.6 | 0.018734 | 30.7 | 2 | 0.12697 | 71000 | 2.3e-05 | 2 | 0.66667 | 0.66667 | -150.8892 | 3.2658 | 13.4811 | -0.87825 | -73.8718 | -0.43912 | -20.2216 | 94.0965 | 1.1693 | 753.3179 | 1.0058 | 757.6695 | 80.4695
877 | 40.9 | 20.9 | 122.3 | 32.3 | 0.007834 | 31.8 | 1.9 | 0.035208 | 71000 | 2.3e-05 | 1.9 | 0.60167 | 0.57158 | -64.8464 | 0.26741 | 2.2719 | -0.14289 | -34.0107 | -0.075205 | -3.7761 | 37.787 | 1.1486 | 749.4939 | 1.0104 | 757.3211 | 32.8991
1765 | 73.6 | 53.6 | 103.4 | 13.4 | 0.02279 | 34 | 1.8 | 0.11966 | 71000 | 2.3e-05 | 1.8 | 0.54 | 0.486 | -157.5518 | 3.3617 | 13.2442 | -0.77907 | -85.712 | -0.43282 | -24.5263 | 110.2409 | 1.2986 | 749.4045 | 1.009 | 756.1717 | 84.8892
1877 | 72.2 | 52.2 | 123.8 | 33.8 | 0.02235 | 32.3 | 1.9 | 0.17891 | 71000 | 2.3e-05 | 1.9 | 0.60167 | 0.57158 | -161.9609 | 0.45761 | 4.1113 | -0.25457 | -85.0425 | -0.13398 | -6.8332 | 91.8759 | 1.0011 | 755.6573 | 0.99986 | 755.5531 | 91.7788
1514 | 54.1 | 34.1 | 115.6 | 25.6 | 0.014071 | 33.8 | 1.8 | 0.068115 | 71000 | 2.3e-05 | 1.8 | 0.54 | 0.486 | -100.2335 | 0.55805 | 4.075 | -0.24112 | -55.4057 | -0.13396 | -7.5463 | 62.9524 | 1.184 | 748.9912 | 1.0087 | 755.5162 | 53.1684
26 | 79.3 | 59.3 | 102.5 | 12.5 | 0.026628 | 34.2 | 1.8 | 0.21174 | 71000 | 2.3e-05 | 1.8 | 0.54 | 0.486 | -174.3064 | 3.9559 | 14.6411 | -0.85621 | -94.6913 | -0.47567 | -27.1132 | 121.8073 | 1.2102 | 751.4844 | 1.0053 | 755.5008 | 100.6477
1984 | 44.6 | 24.6 | 106.4 | 16.4 | 0.009089 | 33.2 | 1.8 | 0.038977 | 71000 | 2.3e-05 | 1.8 | 0.54 | 0.486 | -72.3092 | 1.2261 | 5.7467 | -0.34618 | -39.5183 | -0.19232 | -10.642 | 50.1614 | 1.3665 | 741.0761 | 1.0192 | 755.318 | 36.7068
2727 | 70.7 | 50.7 | 106.5 | 16.5 | 0.022365 | 34.1 | 1.8 | 0.14576 | 71000 | 2.3e-05 | 1.8 | 0.54 | 0.486 | -149.0276 | 1.9777 | 9.5767 | -0.56168 | -81.7396 | -0.31205 | -17.7346 | 99.4758 | 1.1957 | 750.8077 | 1.0059 | 755.2721 | 83.1919
2600 | 85.6 | 65.6 | 113.2 | 23.2 | 0.026483 | 32 | 1.9 | 0.13926 | 71000 | 2.3e-05 | 1.9 | 0.60167 | 0.57158 | -203.5371 | 1.6814 | 10.5978 | -0.66236 | -106.3114 | -0.34861 | -17.6141 | 123.927 | 1.1656 | 749.6059 | 1.0074 | 755.151 | 106.3214
971 | 74.3 | 54.3 | 120.2 | 30.2 | 0.019764 | 30 | 2 | 0.09189 | 71000 | 2.3e-05 | 2 | 0.66667 | 0.66667 | -177.3438 | 1.0355 | 7.8129 | -0.52086 | -88.2244 | -0.26043 | -11.7194 | 99.9448 | 1.1313 | 747.7689 | 1.0096 | 754.9715 | 88.3446
1590 | 67.9 | 47.9 | 121.9 | 31.9 | 0.020535 | 33.9 | 1.8 | 0.11333 | 71000 | 2.3e-05 | 1.8 | 0.54 | 0.486 | -140.7973 | 0.42216 | 3.7813 | -0.22308 | -78.0216 | -0.12394 | -7.0023 | 85.0242 | 1.1127 | 751.5625 | 1.0039 | 754.4637 | 76.4114
2543 | 49.6 | 29.6 | 125.4 | 35.4 | 0.011157 | 33.2 | 1.8 | 0.048428 | 71000 | 2.3e-05 | 1.8 | 0.54 | 0.486 | -87.0062 | 0.24362 | 2.3427 | -0.14113 | -48.2265 | -0.078403 | -4.3383 | 52.565 | 1.1743 | 745.0589 | 1.0119 | 753.9358 | 44.7615
2685 | 85.4 | 65.4 | 104 | 14 | 0.027695 | 32.1 | 1.9 | 0.20255 | 71000 | 2.3e-05 | 1.9 | 0.60167 | 0.57158 | -202.9166 | 4.5618 | 17.7128 | -1.1036 | -104.4686 | -0.58084 | -29.4396 | 133.9119 | 1.188 | 749.438 | 1.0056 | 753.6063 | 112.7166
2719 | 58.8 | 38.8 | 119.6 | 29.6 | 0.014807 | 31.6 | 1.9 | 0.068925 | 71000 | 2.3e-05 | 1.9 | 0.60167 | 0.57158 | -120.3848 | 0.60758 | 4.7417 | -0.30011 | -63.0824 | -0.15795 | -7.881 | 70.9639 | 1.1453 | 746.4621 | 1.0094 | 753.498 | 61.9592
482 | 59.2 | 39.2 | 116.6 | 26.6 | 0.015348 | 31.7 | 1.9 | 0.07505 | 71000 | 2.3e-05 | 1.9 | 0.60167 | 0.57158 | -121.6258 | 0.76736 | 5.4459 | -0.34359 | -63.6525 | -0.18084 | -9.0514 | 72.7045 | 1.1511 | 746.879 | 1.0084 | 753.1536 | 63.1621
1887 | 52.1 | 32.1 | 119.9 | 29.9 | 0.013706 | 32.1 | 1.9 | 0.11494 | 71000 | 2.3e-05 | 1.9 | 0.60167 | 0.57158 | -99.5967 | 0.40097 | 3.208 | -0.19988 | -52.2364 | -0.1052 | -5.3319 | 57.5685 | 1.0075 | 752.2407 | 1.0012 | 753.1324 | 57.1395
1792 | 79.9 | 59.9 | 122 | 32 | 0.025419 | 33.7 | 1.8 | 0.13683 | 71000 | 2.3e-05 | 1.8 | 0.54 | 0.486 | -176.0701 | 0.53373 | 4.7658 | -0.28283 | -97.5652 | -0.15713 | -8.8255 | 106.3911 | 1.1108 | 749.4303 | 1.0042 | 752.6096 | 95.7815
306 | 65.4 | 45.4 | 129.8 | 39.8 | 0.015392 | 30.9 | 1.9 | 0.066 | 71000 | 2.3e-05 | 1.9 | 0.60167 | 0.57158 | -140.8626 | 0.37651 | 3.7236 | -0.24101 | -73.986 | -0.12685 | -6.1888 | 80.175 | 1.1536 | 741.9365 | 1.0144 | 752.6086 | 69.4979
2289 | 84.4 | 64.4 | 104.4 | 14.4 | 0.025951 | 30.3 | 2 | 0.18564 | 71000 | 2.3e-05 | 2 | 0.66667 | 0.66667 | -210.3304 | 5.4254 | 20.4409 | -1.3492 | -102.5377 | -0.67462 | -30.6613 | 133.2042 | 1.1707 | 748.3785 | 1.0056 | 752.5906 | 113.7844
386 | 80.8 | 60.8 | 119 | 29 | 0.024406 | 33.4 | 1.8 | 0.11376 | 71000 | 2.3e-05 | 1.8 | 0.54 | 0.486 | -178.7155 | 0.77024 | 6.2361 | -0.37342 | -98.9121 | -0.20746 | -11.5484 | 110.4611 | 1.1763 | 745.4164 | 1.0092 | 752.2906 | 93.9031
1557 | 79.8 | 59.8 | 120.4 | 30.4 | 0.021111 | 31.1 | 1.9 | 0.091764 | 71000 | 2.3e-05 | 1.9 | 0.60167 | 0.57158 | -185.5415 | 0.98715 | 7.7677 | -0.49953 | -97.2053 | -0.26291 | -12.9103 | 110.1166 | 1.1822 | 740.9744 | 1.0152 | 752.2683 | 93.147
1355 | 43.7 | 23.7 | 122.6 | 32.6 | 0.008745 | 31.3 | 1.9 | 0.039264 | 71000 | 2.3e-05 | 1.9 | 0.60167 | 0.57158 | -73.534 | 0.3052 | 2.5734 | -0.16443 | -38.5668 | -0.086544 | -4.2771 | 42.8441 | 1.1517 | 743.8838 | 1.0106 | 751.8057 | 37.1998
799 | 89.9 | 69.9 | 114.4 | 24.4 | 0.027713 | 31.6 | 1.9 | 0.14186 | 71000 | 2.3e-05 | 1.9 | 0.60167 | 0.57158 | -216.8787 | 1.6489 | 10.7622 | -0.68115 | -113.3564 | -0.3585 | -17.8873 | 131.2451 | 1.1553 | 745.2761 | 1.0078 | 751.0636 | 113.6028
1997 | 87.7 | 67.7 | 119.9 | 29.9 | 0.025384 | 34.7 | 1.7 | 0.10725 | 71000 | 2.3e-05 | 1.7 | 0.48167 | 0.40942 | -187.942 | 0.71566 | 6.1896 | -0.35675 | -110.1892 | -0.20985 | -12.8504 | 123.04 | 1.2486 | 737.4722 | 1.0179 | 750.6681 | 98.5406
2399 | 45.8 | 25.8 | 126.7 | 36.7 | 0.0095 | 32.8 | 1.8 | 0.040944 | 71000 | 2.3e-05 | 1.8 | 0.54 | 0.486 | -75.8365 | 0.19951 | 1.9554 | -0.11923 | -42.0425 | -0.06624 | -3.6211 | 45.6638 | 1.1683 | 741.1802 | 1.0126 | 750.5474 | 39.0842
2490 | 56 | 36 | 111.5 | 21.5 | 0.015254 | 33.5 | 1.8 | 0.083564 | 71000 | 2.3e-05 | 1.8 | 0.54 | 0.486 | -105.8184 | 0.84957 | 5.2154 | -0.31137 | -58.3489 | -0.17298 | -9.6582 | 68.0077 | 1.1838 | 745.0154 | 1.007 | 750.2439 | 57.4496
2040 | 55 | 35 | 108.3 | 18.3 | 0.014403 | 31.7 | 1.9 | 0.087827 | 71000 | 2.3e-05 | 1.9 | 0.60167 | 0.57158 | -108.5945 | 1.475 | 7.3408 | -0.46314 | -56.4179 | -0.24376 | -12.2008 | 68.6201 | 1.1782 | 745.3945 | 1.0063 | 750.1066 | 58.2405
1767 | 40 | 20 | 115.2 | 25.2 | 0.008418 | 31.8 | 1.9 | 0.063159 | 71000 | 2.3e-05 | 1.9 | 0.60167 | 0.57158 | -62.054 | 0.39607 | 2.6814 | -0.16864 | -32.4714 | -0.088757 | -4.4565 | 36.9282 | 1.0671 | 747.7182 | 1.0032 | 750.0835 | 34.6071
770 | 56.6 | 36.6 | 127.1 | 37.1 | 0.014084 | 34.8 | 1.7 | 0.060053 | 71000 | 2.3e-05 | 1.7 | 0.48167 | 0.40942 | -101.6053 | 0.21024 | 2.2066 | -0.12682 | -59.6692 | -0.074599 | -4.5813 | 64.2506 | 1.189 | 740.5372 | 1.0129 | 750.0618 | 54.0377
1865 | 87.6 | 67.6 | 114.8 | 24.8 | 0.027343 | 31.6 | 1.9 | 0.15235 | 71000 | 2.3e-05 | 1.9 | 0.60167 | 0.57158 | -209.7425 | 1.4886 | 9.8656 | -0.6244 | -109.6796 | -0.32863 | -16.397 | 126.0779 | 1.1373 | 745.3563 | 1.006 | 749.8369 | 110.8563
2397 | 47.2 | 27.2 | 106 | 16 | 0.010803 | 30 | 2 | 0.072068 | 71000 | 2.3e-05 | 2 | 0.66667 | 0.66667 | -88.8352 | 1.9013 | 7.8612 | -0.52408 | -43.5038 | -0.26204 | -11.7919 | 55.2975 | 1.1658 | 744.9672 | 1.0059 | 749.368 | 47.4332
2724 | 46.9 | 26.9 | 118.7 | 28.7 | 0.009802 | 29.6 | 2 | 0.046657 | 71000 | 2.3e-05 | 2 | 0.66667 | 0.66667 | -87.8554 | 0.58575 | 4.1631 | -0.28129 | -43.6708 | -0.14064 | -6.2446 | 49.916 | 1.1337 | 742.5615 | 1.0092 | 749.3566 | 44.0294
784 | 69.9 | 49.9 | 123.9 | 33.9 | 0.019892 | 34.9 | 1.7 | 0.086796 | 71000 | 2.3e-05 | 1.7 | 0.48167 | 0.40942 | -138.5274 | 0.35042 | 3.4105 | -0.19545 | -81.3156 | -0.11497 | -7.0807 | 88.3965 | 1.1786 | 740.5579 | 1.0113 | 748.9068 | 74.9996
2335 | 59.7 | 39.7 | 101.5 | 11.5 | 0.017617 | 33.6 | 1.8 | 0.14879 | 71000 | 2.3e-05 | 1.8 | 0.54 | 0.486 | -116.6942 | 3.1967 | 10.7071 | -0.63733 | -63.0898 | -0.35407 | -19.828 | 82.92 | 1.2128 | 744.9225 | 1.0053 | 748.8478 | 68.372
1748 | 82.3 | 62.3 | 120 | 30 | 0.02496 | 33.1 | 1.8 | 0.11778 | 71000 | 2.3e-05 | 1.8 | 0.54 | 0.486 | -183.1246 | 0.72952 | 6.0368 | -0.36476 | -101.3849 | -0.20265 | -11.1792 | 112.5647 | 1.1503 | 742.4215 | 1.0085 | 748.7037 | 97.8575
2889 | 71.2 | 51.2 | 118.9 | 28.9 | 0.018576 | 29.5 | 2 | 0.088193 | 71000 | 2.3e-05 | 2 | 0.66667 | 0.66667 | -167.2192 | 1.1046 | 7.8743 | -0.53385 | -83.1261 | -0.26692 | -11.8114 | 94.9386 | 1.1308 | 741.414 | 1.0092 | 748.2617 | 83.9568
2868 | 59.8 | 39.8 | 113.3 | 23.3 | 0.015099 | 29.7 | 2 | 0.079834 | 71000 | 2.3e-05 | 2 | 0.66667 | 0.66667 | -129.9868 | 1.3353 | 7.8431 | -0.52815 | -64.3802 | -0.26408 | -11.7646 | 76.1462 | 1.1386 | 742.5311 | 1.0075 | 748.0958 | 66.8757
2105 | 71 | 51 | 102.9 | 12.9 | 0.022474 | 33.5 | 1.8 | 0.17474 | 71000 | 2.3e-05 | 1.8 | 0.54 | 0.486 | -149.9094 | 3.3156 | 12.3985 | -0.74021 | -81.4875 | -0.41123 | -22.9602 | 104.4501 | 1.2112 | 743.9593 | 1.0055 | 748.0143 | 86.2401
2372 | 73.6 | 53.6 | 111 | 21 | 0.022662 | 33.3 | 1.8 | 0.12606 | 71000 | 2.3e-05 | 1.8 | 0.54 | 0.486 | -157.5518 | 1.3411 | 8.0019 | -0.48059 | -86.8333 | -0.267 | -14.8183 | 101.6526 | 1.1834 | 742.7767 | 1.0069 | 747.9178 | 85.8965
652 | 62.3 | 42.3 | 122.2 | 32.2 | 0.017134 | 34.9 | 1.7 | 0.07607 | 71000 | 2.3e-05 | 1.7 | 0.48167 | 0.40942 | -117.429 | 0.33317 | 3.098 | -0.17754 | -68.9101 | -0.10443 | -6.4319 | 75.3421 | 1.1849 | 740.088 | 1.0105 | 747.8839 | 63.5852
2850 | 74.3 | 54.3 | 119.4 | 29.4 | 0.020486 | 31.1 | 1.9 | 0.095845 | 71000 | 2.3e-05 | 1.9 | 0.60167 | 0.57158 | -168.4766 | 0.88662 | 6.768 | -0.43524 | -88.2654 | -0.22908 | -11.2488 | 99.515 | 1.1479 | 740.7104 | 1.0094 | 747.6918 | 86.6929
1699 | 44.3 | 24.3 | 116.6 | 26.6 | 0.009531 | 32.9 | 1.8 | 0.043685 | 71000 | 2.3e-05 | 1.8 | 0.54 | 0.486 | -71.4274 | 0.39606 | 2.9172 | -0.17734 | -39.4852 | -0.098521 | -5.4022 | 44.8877 | 1.1942 | 739.4769 | 1.0109 | 747.5684 | 37.5891
506 | 41.7 | 21.7 | 113 | 23 | 0.009044 | 33.2 | 1.8 | 0.047623 | 71000 | 2.3e-05 | 1.8 | 0.54 | 0.486 | -63.785 | 0.45278 | 2.9368 | -0.17692 | -35.2046 | -0.098287 | -5.4385 | 40.6435 | 1.1784 | 742.0254 | 1.0074 | 747.5317 | 34.4905
1850 | 50.6 | 30.6 | 120.8 | 30.8 | 0.011825 | 31.2 | 1.9 | 0.057942 | 71000 | 2.3e-05 | 1.9 | 0.60167 | 0.57158 | -94.9426 | 0.42588 | 3.4019 | -0.21807 | -49.7773 | -0.11477 | -5.6541 | 55.4318 | 1.1223 | 742.2237 | 1.007 | 747.4536 | 49.3894
2131 | 76 | 56 | 105.6 | 15.6 | 0.023199 | 31.5 | 1.9 | 0.15756 | 71000 | 2.3e-05 | 1.9 | 0.60167 | 0.57158 | -173.7512 | 3.2684 | 13.8434 | -0.87895 | -89.7911 | -0.4626 | -23.0084 | 112.8024 | 1.1846 | 742.772 | 1.0059 | 747.1236 | 95.2217
476 | 87.8 | 67.8 | 113.5 | 23.5 | 0.025618 | 29.6 | 2 | 0.13486 | 71000 | 2.3e-05 | 2 | 0.66667 | 0.66667 | -221.4348 | 2.2477 | 13.2647 | -0.89626 | -109.6868 | -0.44813 | -19.8971 | 129.5862 | 1.1397 | 741.3706 | 1.0076 | 746.9748 | 113.6994
1758 | 78.1 | 58.1 | 104.3 | 14.3 | 0.023457 | 34.8 | 1.7 | 0.10406 | 71000 | 2.3e-05 | 1.7 | 0.48167 | 0.40942 | -161.2914 | 2.8273 | 12.1512 | -0.69834 | -93.2657 | -0.41079 | -25.2273 | 118.4952 | 1.3545 | 736.0123 | 1.0148 | 746.9217 | 87.4824
845 | 77.2 | 57.2 | 104.5 | 14.5 | 0.023799 | 31.5 | 1.9 | 0.16997 | 71000 | 2.3e-05 | 1.9 | 0.60167 | 0.57158 | -177.4744 | 3.8474 | 15.1722 | -0.96331 | -91.4471 | -0.50701 | -25.2169 | 116.6674 | 1.184 | 742.6501 | 1.0057 | 746.8734 | 98.5384
2521 | 49.2 | 29.2 | 118.2 | 28.2 | 0.011649 | 32.9 | 1.8 | 0.055107 | 71000 | 2.3e-05 | 1.8 | 0.54 | 0.486 | -85.8305 | 0.4032 | 3.1343 | -0.19053 | -47.4862 | -0.10585 | -5.8042 | 53.2907 | 1.1594 | 739.8292 | 1.009 | 746.4952 | 45.9643
2118 | 80.1 | 60.1 | 111.1 | 21.1 | 0.024118 | 31.3 | 1.9 | 0.13451 | 71000 | 2.3e-05 | 1.9 | 0.60167 | 0.57158 | -186.4723 | 1.9429 | 10.9462 | -0.69944 | -97.1893 | -0.36812 | -18.1931 | 115.3841 | 1.1687 | 741.2585 | 1.007 | 746.4169 | 98.7307
1358 | 54.9 | 34.9 | 127.7 | 37.7 | 0.011988 | 30.5 | 1.9 | 0.051931 | 71000 | 2.3e-05 | 1.9 | 0.60167 | 0.57158 | -108.2842 | 0.33667 | 3.1398 | -0.20589 | -56.8515 | -0.10836 | -5.2184 | 62.0702 | 1.1551 | 736.5161 | 1.0133 | 746.2825 | 53.7378
1738 | 81.8 | 61.8 | 100.3 | 10.3 | 0.0243 | 32.8 | 1.8 | 0.11236 | 71000 | 2.3e-05 | 1.8 | 0.54 | 0.486 | -181.6549 | 7.2556 | 21.2759 | -1.2973 | -96.9535 | -0.72073 | -39.3998 | 136.359 | 1.4165 | 736.1938 | 1.0136 | 746.17 | 96.2626
2560 | 70.3 | 50.3 | 115.9 | 25.9 | 0.021494 | 35 | 1.7 | 0.10525 | 71000 | 2.3e-05 | 1.7 | 0.48167 | 0.40942 | -139.6378 | 0.63035 | 4.8184 | -0.27534 | -81.8063 | -0.16196 | -10.0036 | 91.8104 | 1.199 | 739.6778 | 1.0083 | 745.7912 | 76.5732
1367 | 64.1 | 44.1 | 113.8 | 23.8 | 0.018196 | 33 | 1.8 | 0.094001 | 71000 | 2.3e-05 | 1.8 | 0.54 | 0.486 | -129.6275 | 0.86618 | 5.7675 | -0.34954 | -71.575 | -0.19419 | -10.6805 | 82.2562 | 1.1765 | 740.0076 | 1.0077 | 745.6719 | 69.9148
1082 | 77.6 | 57.6 | 100.3 | 10.3 | 0.025454 | 33.3 | 1.8 | 0.23245 | 71000 | 2.3e-05 | 1.8 | 0.54 | 0.486 | -169.3094 | 5.7845 | 17.2208 | -1.0343 | -90.899 | -0.5746 | -31.8904 | 122.7934 | 1.2195 | 741.5938 | 1.0052 | 745.4205 | 100.691
1582 | 89.6 | 69.6 | 109 | 19 | 0.027803 | 32.8 | 1.8 | 0.1327 | 71000 | 2.3e-05 | 1.8 | 0.54 | 0.486 | -204.5822 | 2.3582 | 12.5912 | -0.76776 | -112.4181 | -0.42653 | -23.317 | 135.7371 | 1.2441 | 737.0846 | 1.011 | 745.1761 | 109.103
888 | 85.2 | 65.2 | 126.5 | 36.5 | 0.023759 | 32.3 | 1.8 | 0.10275 | 71000 | 2.3e-05 | 1.8 | 0.54 | 0.486 | -191.6489 | 0.52413 | 5.035 | -0.31176 | -106.2375 | -0.1732 | -9.324 | 115.5619 | 1.1652 | 735.7105 | 1.0126 | 745.0001 | 99.1742
681 | 85.7 | 65.7 | 124.9 | 34.9 | 0.024396 | 32.4 | 1.8 | 0.10667 | 71000 | 2.3e-05 | 1.8 | 0.54 | 0.486 | -193.1186 | 0.58236 | 5.3978 | -0.3332 | -107.0228 | -0.18511 | -9.9959 | 117.0191 | 1.1677 | 736.2566 | 1.0118 | 744.9531 | 100.2121
1431 | 89.7 | 69.7 | 107.8 | 17.8 | 0.029809 | 33.1 | 1.8 | 0.18483 | 71000 | 2.3e-05 | 1.8 | 0.54 | 0.486 | -204.8762 | 2.4603 | 12.4472 | -0.75209 | -112.5187 | -0.41783 | -23.0503 | 135.5709 | 1.1967 | 740.166 | 1.0063 | 744.8063 | 113.2857
1841 | 76 | 56 | 119.5 | 29.5 | 0.021723 | 31 | 1.9 | 0.10931 | 71000 | 2.3e-05 | 1.9 | 0.60167 | 0.57158 | -173.7512 | 0.86813 | 6.6261 | -0.42749 | -91.0503 | -0.22499 | -11.0129 | 102.0639 | 1.1184 | 739.5962 | 1.0068 | 744.5988 | 91.258
1025 | 75 | 55 | 120 | 30 | 0.020486 | 30.8 | 1.9 | 0.095158 | 71000 | 2.3e-05 | 1.9 | 0.60167 | 0.57158 | -170.6485 | 0.8738 | 6.7283 | -0.4369 | -89.4167 | -0.22995 | -11.1827 | 100.6002 | 1.1489 | 737.4472 | 1.0097 | 744.5936 | 87.5638
591 | 72.3 | 52.3 | 105.9 | 15.9 | 0.02055 | 29.6 | 2 | 0.13776 | 71000 | 2.3e-05 | 2 | 0.66667 | 0.66667 | -170.8118 | 3.7831 | 15.3389 | -1.0364 | -83.5867 | -0.51821 | -23.0084 | 106.5989 | 1.1663 | 740.1547 | 1.0059 | 744.5431 | 91.4001
1581 | 60.7 | 40.7 | 118.7 | 28.7 | 0.01444 | 32.1 | 1.8 | 0.06185 | 71000 | 2.3e-05 | 1.8 | 0.54 | 0.486 | -119.6336 | 0.6402 | 4.9344 | -0.30744 | -66.1511 | -0.1708 | -9.1378 | 75.2895 | 1.2275 | 731.3053 | 1.0179 | 744.3803 | 61.3349
1205 | 86.5 | 66.5 | 126 | 36 | 0.022212 | 28.8 | 2 | 0.098025 | 71000 | 2.3e-05 | 2 | 0.66667 | 0.66667 | -217.189 | 0.91558 | 7.7495 | -0.53816 | -108.2241 | -0.26908 | -11.6243 | 119.8493 | 1.1199 | 735.2656 | 1.0124 | 744.3649 | 107.0221
252 | 61.9 | 41.9 | 113 | 23 | 0.017332 | 32.9 | 1.8 | 0.091354 | 71000 | 2.3e-05 | 1.8 | 0.54 | 0.486 | -123.1609 | 0.888 | 5.7077 | -0.34697 | -67.9686 | -0.19276 | -10.5698 | 78.5391 | 1.177 | 738.7854 | 1.0075 | 744.2917 | 66.7307
1684 | 56.1 | 36.1 | 127.1 | 37.1 | 0.014142 | 31 | 1.9 | 0.07357 | 71000 | 2.3e-05 | 1.9 | 0.60167 | 0.57158 | -112.0075 | 0.28508 | 2.6654 | -0.17196 | -58.8316 | -0.090507 | -4.4301 | 63.2619 | 1.0709 | 741.9863 | 1.0027 | 743.9834 | 59.0747
692 | 41.9 | 21.9 | 128.5 | 38.5 | 0.007399 | 30.2 | 1.9 | 0.031976 | 71000 | 2.3e-05 | 1.9 | 0.60167 | 0.57158 | -67.9491 | 0.2043 | 1.9204 | -0.12718 | -35.6785 | -0.066936 | -3.1918 | 38.8705 | 1.1514 | 733.4134 | 1.0138 | 743.5137 | 33.7606
740 | 54.8 | 34.8 | 108.8 | 18.8 | 0.01406 | 31.1 | 1.9 | 0.084387 | 71000 | 2.3e-05 | 1.9 | 0.60167 | 0.57158 | -107.974 | 1.4354 | 7.1931 | -0.46258 | -56.1132 | -0.24346 | -11.9552 | 68.0698 | 1.1742 | 738.6249 | 1.0065 | 743.4112 | 57.9696
2086 | 81.2 | 61.2 | 100.2 | 10.2 | 0.026914 | 33.1 | 1.8 | 0.24741 | 71000 | 2.3e-05 | 1.8 | 0.54 | 0.486 | -179.8913 | 6.3194 | 18.5206 | -1.1191 | -96.4843 | -0.6217 | -34.2973 | 130.7861 | 1.2103 | 739.4269 | 1.0052 | 743.2459 | 108.0617
2900 | 78.5 | 58.5 | 114.5 | 24.5 | 0.022753 | 30.9 | 1.9 | 0.11654 | 71000 | 2.3e-05 | 1.9 | 0.60167 | 0.57158 | -181.5079 | 1.4215 | 9.1075 | -0.58948 | -94.8497 | -0.31025 | -15.1371 | 109.9881 | 1.1653 | 737.316 | 1.0079 | 743.1244 | 94.3871
912 | 71.2 | 51.2 | 116.8 | 26.8 | 0.02158 | 34.7 | 1.7 | 0.10392 | 71000 | 2.3e-05 | 1.7 | 0.48167 | 0.40942 | -142.1363 | 0.60594 | 4.7401 | -0.2732 | -83.2915 | -0.16071 | -9.841 | 93.1329 | 1.1919 | 736.7949 | 1.0086 | 743.1167 | 78.1356
1951 | 70.8 | 50.8 | 110.2 | 20.2 | 0.019583 | 29.4 | 2 | 0.11747 | 71000 | 2.3e-05 | 2 | 0.66667 | 0.66667 | -165.9128 | 2.294 | 11.6439 | -0.7921 | -81.88 | -0.39605 | -17.4658 | 99.3482 | 1.141 | 738.3729 | 1.0062 | 742.969 | 87.0733
1846 | 75.3 | 55.3 | 107.5 | 17.5 | 0.019216 | 28.9 | 2 | 0.087748 | 71000 | 2.3e-05 | 2 | 0.66667 | 0.66667 | -180.6098 | 3.9329 | 17.0891 | -1.1826 | -88.4295 | -0.59132 | -25.6337 | 114.0678 | 1.2713 | 731.9647 | 1.0149 | 742.8961 | 89.724
90 | 49.7 | 29.7 | 117.9 | 27.9 | 0.011218 | 30.7 | 1.9 | 0.053828 | 71000 | 2.3e-05 | 1.9 | 0.60167 | 0.57158 | -92.1502 | 0.55475 | 3.9846 | -0.25959 | -48.2421 | -0.13662 | -6.6227 | 54.8652 | 1.139 | 735.7787 | 1.009 | 742.3688 | 48.1717
1834 | 45.7 | 25.7 | 100.2 | 10.2 | 0.008365 | 28.5 | 2 | 0.0366 | 71000 | 2.3e-05 | 2 | 0.66667 | 0.66667 | -83.9362 | 5.5792 | 14.0788 | -0.98798 | -39.2226 | -0.49399 | -21.1182 | 60.3468 | 1.4736 | 726.3854 | 1.0216 | 742.0992 | 40.953
1632 | 64 | 44 | 103.2 | 13.2 | 0.015845 | 32 | 1.8 | 0.068454 | 71000 | 2.3e-05 | 1.8 | 0.54 | 0.486 | -129.3336 | 3.594 | 13.131 | -0.82068 | -69.9081 | -0.45594 | -24.3166 | 94.228 | 1.4001 | 727.7862 | 1.0196 | 742.0561 | 67.3015
2438 | 75.1 | 55.1 | 125.9 | 35.9 | 0.018321 | 28.6 | 2 | 0.080991 | 71000 | 2.3e-05 | 2 | 0.66667 | 0.66667 | -179.9566 | 0.77231 | 6.4759 | -0.45286 | -89.6655 | -0.22643 | -9.7138 | 99.3801 | 1.1091 | 732.8281 | 1.0124 | 741.8898 | 89.6006
804 | 45.8 | 25.8 | 122.3 | 32.3 | 0.008925 | 28.8 | 2 | 0.040683 | 71000 | 2.3e-05 | 2 | 0.66667 | 0.66667 | -84.2628 | 0.45424 | 3.4952 | -0.24272 | -41.9394 | -0.12136 | -5.2428 | 47.1827 | 1.1233 | 733.9936 | 1.0107 | 741.8208 | 42.0046
2371 | 51.9 | 31.9 | 113.5 | 23.5 | 0.013754 | 34.7 | 1.7 | 0.071172 | 71000 | 2.3e-05 | 1.7 | 0.48167 | 0.40942 | -88.5576 | 0.49743 | 3.4413 | -0.19835 | -51.8244 | -0.11668 | -7.1447 | 58.9694 | 1.1996 | 736.185 | 1.0076 | 741.7892 | 49.1588
1449 | 89.2 | 69.2 | 117.3 | 27.3 | 0.027516 | 32.5 | 1.8 | 0.13242 | 71000 | 2.3e-05 | 1.8 | 0.54 | 0.486 | -203.4065 | 1.0459 | 7.7949 | -0.47969 | -112.4873 | -0.26649 | -14.435 | 126.9231 | 1.1758 | 735.3074 | 1.0088 | 741.7493 | 107.9473
2353 | 49.4 | 29.4 | 129 | 39 | 0.010294 | 31.8 | 1.8 | 0.044061 | 71000 | 2.3e-05 | 1.8 | 0.54 | 0.486 | -86.4184 | 0.20762 | 2.0775 | -0.13066 | -47.9206 | -0.072589 | -3.8472 | 51.7679 | 1.1746 | 731.234 | 1.0141 | 741.5499 | 44.0741
1823 | 63.6 | 43.6 | 104.3 | 14.3 | 0.017808 | 31 | 1.9 | 0.12001 | 71000 | 2.3e-05 | 1.9 | 0.60167 | 0.57158 | -135.2777 | 3.1195 | 11.9431 | -0.77052 | -69.6078 | -0.40554 | -19.85 | 89.4605 | 1.2072 | 736.929 | 1.0062 | 741.4713 | 74.1045
2603 | 82.7 | 62.7 | 117.6 | 27.6 | 0.026142 | 34.5 | 1.7 | 0.12416 | 71000 | 2.3e-05 | 1.7 | 0.48167 | 0.40942 | -174.0615 | 0.70408 | 5.6269 | -0.3262 | -102.0221 | -0.19188 | -11.6822 | 113.7048 | 1.1955 | 734.9195 | 1.0089 | 741.435 | 95.1106
2857 | 47.1 | 27.1 | 120.9 | 30.9 | 0.010416 | 32.3 | 1.8 | 0.047485 | 71000 | 2.3e-05 | 1.8 | 0.54 | 0.486 | -79.6577 | 0.31684 | 2.6277 | -0.16271 | -44.1033 | -0.090393 | -4.8662 | 48.9697 | 1.1621 | 734.0129 | 1.0101 | 741.4165 | 42.1388
2767 | 67.4 | 47.4 | 110.5 | 20.5 | 0.019793 | 32.7 | 1.8 | 0.11199 | 71000 | 2.3e-05 | 1.8 | 0.54 | 0.486 | -139.3276 | 1.2852 | 7.359 | -0.45009 | -76.7354 | -0.25005 | -13.6277 | 90.3642 | 1.1824 | 736.2204 | 1.0069 | 741.2766 | 76.4265
207 | 55.5 | 35.5 | 119.3 | 29.3 | 0.012628 | 28.9 | 2 | 0.059767 | 71000 | 2.3e-05 | 2 | 0.66667 | 0.66667 | -115.943 | 0.76944 | 5.4412 | -0.37655 | -57.636 | -0.18828 | -8.1617 | 65.7985 | 1.1378 | 734.3207 | 1.0095 | 741.2751 | 57.8288
513 | 68.5 | 48.5 | 104.3 | 14.3 | 0.019926 | 31 | 1.9 | 0.14376 | 71000 | 2.3e-05 | 1.9 | 0.60167 | 0.57158 | -150.481 | 3.4406 | 13.1722 | -0.84982 | -77.4458 | -0.44727 | -21.8928 | 99.3416 | 1.1852 | 736.929 | 1.0057 | 741.1301 | 83.8204
1664 | 65.8 | 45.8 | 100.1 | 10.1 | 0.019649 | 34.6 | 1.7 | 0.10072 | 71000 | 2.3e-05 | 1.7 | 0.48167 | 0.40942 | -127.1454 | 4.131 | 12.5329 | -0.72444 | -72.399 | -0.42614 | -26.0198 | 98.4216 | 1.3873 | 733.6411 | 1.0099 | 740.9178 | 70.9441
2985 | 50.3 | 30.3 | 117.8 | 27.8 | 0.011972 | 32.4 | 1.8 | 0.057137 | 71000 | 2.3e-05 | 1.8 | 0.54 | 0.486 | -89.0638 | 0.44292 | 3.3464 | -0.20657 | -49.2622 | -0.11476 | -6.1971 | 55.4597 | 1.1679 | 734.3383 | 1.0089 | 740.9035 | 47.4856
340 | 71.6 | 51.6 | 113.1 | 23.1 | 0.019275 | 29.1 | 2 | 0.10265 | 71000 | 2.3e-05 | 2 | 0.66667 | 0.66667 | -168.5256 | 1.8232 | 10.408 | -0.71533 | -83.4243 | -0.35766 | -15.612 | 99.0382 | 1.1434 | 735.292 | 1.0075 | 740.8177 | 86.6164
432 | 84.6 | 64.6 | 120.4 | 30.4 | 0.022712 | 28.8 | 2 | 0.10592 | 71000 | 2.3e-05 | 2 | 0.66667 | 0.66667 | -210.9836 | 1.3 | 9.4727 | -0.65783 | -104.9312 | -0.32891 | -14.209 | 119.1416 | 1.1228 | 733.4256 | 1.0099 | 740.6849 | 106.1146
777 | 65.7 | 45.7 | 122.3 | 32.3 | 0.015764 | 28.7 | 2 | 0.071898 | 71000 | 2.3e-05 | 2 | 0.66667 | 0.66667 | -149.2562 | 0.80932 | 6.2059 | -0.43246 | -74.2861 | -0.21623 | -9.3088 | 83.5957 | 1.118 | 732.7936 | 1.0107 | 740.6208 | 74.7695
1092 | 53.5 | 33.5 | 125 | 35 | 0.012928 | 34 | 1.7 | 0.056083 | 71000 | 2.3e-05 | 1.7 | 0.48167 | 0.40942 | -92.9994 | 0.22898 | 2.2327 | -0.13134 | -54.5952 | -0.077257 | -4.6354 | 59.2307 | 1.2027 | 731.7038 | 1.0119 | 740.436 | 49.2461
1967 | 89.5 | 69.5 | 122.2 | 32.2 | 0.025623 | 32 | 1.8 | 0.1125 | 71000 | 2.3e-05 | 1.8 | 0.54 | 0.486 | -204.2883 | 0.77974 | 6.6481 | -0.4155 | -113.1269 | -0.23084 | -12.3112 | 125.4388 | 1.1687 | 731.1261 | 1.0127 | 740.4315 | 107.3357
919 | 72.4 | 52.4 | 127.7 | 37.7 | 0.01956 | 33.8 | 1.7 | 0.083459 | 71000 | 2.3e-05 | 1.7 | 0.48167 | 0.40942 | -145.4676 | 0.30479 | 3.15 | -0.18639 | -85.4273 | -0.10964 | -6.5397 | 91.9672 | 1.195 | 730.5429 | 1.0134 | 740.3093 | 76.9632
751 | 48.5 | 28.5 | 127.5 | 37.5 | 0.010662 | 33.8 | 1.7 | 0.04554 | 71000 | 2.3e-05 | 1.7 | 0.48167 | 0.40942 | -79.1188 | 0.16785 | 1.7268 | -0.10218 | -46.4622 | -0.060106 | -3.5851 | 50.0474 | 1.1916 | 730.4736 | 1.0133 | 740.1586 | 42.0015
2817 | 50.1 | 30.1 | 112.6 | 22.6 | 0.011784 | 30.7 | 1.9 | 0.063219 | 71000 | 2.3e-05 | 1.9 | 0.60167 | 0.57158 | -93.3913 | 0.87389 | 5.155 | -0.33583 | -48.7287 | -0.17675 | -8.5679 | 57.2974 | 1.1671 | 734.6764 | 1.0074 | 740.1063 | 49.0932
1375 | 42.8 | 22.8 | 100.5 | 10.5 | 0.010453 | 34.8 | 1.7 | 0.09495 | 71000 | 2.3e-05 | 1.7 | 0.48167 | 0.40942 | -63.2951 | 1.7456 | 5.5351 | -0.31811 | -36.2228 | -0.18712 | -11.4916 | 47.7155 | 1.2409 | 735.7074 | 1.0052 | 739.5498 | 38.4532
737 | 60.8 | 40.8 | 126.3 | 36.3 | 0.014036 | 30 | 1.9 | 0.06144 | 71000 | 2.3e-05 | 1.9 | 0.60167 | 0.57158 | -126.5902 | 0.442 | 3.925 | -0.26167 | -66.4389 | -0.13772 | -6.5236 | 72.9629 | 1.1451 | 730.2904 | 1.0126 | 739.5033 | 63.7181
1589 | 66.1 | 46.1 | 110.9 | 20.9 | 0.016936 | 31.9 | 1.8 | 0.074337 | 71000 | 2.3e-05 | 1.8 | 0.54 | 0.486 | -135.5063 | 1.4382 | 8.1834 | -0.51306 | -74.5349 | -0.28504 | -15.1544 | 89.6906 | 1.275 | 727.6413 | 1.0162 | 739.4184 | 70.3429
1087 | 72.8 | 52.8 | 129 | 39 | 0.017551 | 29.8 | 1.9 | 0.075845 | 71000 | 2.3e-05 | 1.9 | 0.60167 | 0.57158 | -163.8226 | 0.48826 | 4.5783 | -0.30727 | -86.0227 | -0.16172 | -7.6094 | 93.6325 | 1.1466 | 729.0581 | 1.0141 | 739.374 | 81.6627
1183 | 85.8 | 65.8 | 115 | 25 | 0.024148 | 28.9 | 2 | 0.1233 | 71000 | 2.3e-05 | 2 | 0.66667 | 0.66667 | -214.9028 | 1.997 | 12.1956 | -0.84399 | -106.5464 | -0.42199 | -18.2934 | 124.842 | 1.1357 | 733.2811 | 1.0081 | 739.1958 | 109.9287
2544 | 74 | 54 | 111 | 21 | 0.02036 | 29 | 2 | 0.11464 | 71000 | 2.3e-05 | 2 | 0.66667 | 0.66667 | -176.364 | 2.3304 | 12.1095 | -0.83514 | -87.0942 | -0.41757 | -18.1643 | 105.2609 | 1.1469 | 733.7075 | 1.007 | 738.8486 | 91.7757
1583 | 61.7 | 41.7 | 124.7 | 34.7 | 0.018647 | 34.6 | 1.7 | 0.12324 | 71000 | 2.3e-05 | 1.7 | 0.48167 | 0.40942 | -115.7634 | 0.22328 | 2.199 | -0.12711 | -67.9881 | -0.074769 | -4.5653 | 72.5535 | 1.0815 | 737.7332 | 1.0012 | 738.5895 | 67.0833
1192 | 65.9 | 45.9 | 123.3 | 33.3 | 0.017091 | 31.9 | 1.8 | 0.075966 | 71000 | 2.3e-05 | 1.8 | 0.54 | 0.486 | -134.9185 | 0.46445 | 4.0672 | -0.255 | -74.739 | -0.14166 | -7.5318 | 82.2712 | 1.1577 | 730.3633 | 1.0112 | 738.5117 | 71.0616
375 | 70.9 | 50.9 | 114.5 | 24.5 | 0.020536 | 32.3 | 1.8 | 0.10466 | 71000 | 2.3e-05 | 1.8 | 0.54 | 0.486 | -149.6155 | 0.97664 | 6.5409 | -0.40501 | -82.626 | -0.225 | -12.1127 | 94.7395 | 1.1747 | 732.5773 | 1.0079 | 738.3857 | 80.6508
1372 | 60.1 | 40.1 | 117.4 | 27.4 | 0.016623 | 34.2 | 1.7 | 0.07932 | 71000 | 2.3e-05 | 1.7 | 0.48167 | 0.40942 | -111.3216 | 0.46435 | 3.6541 | -0.21369 | -65.2408 | -0.1257 | -7.5864 | 72.8275 | 1.1808 | 731.8178 | 1.0088 | 738.284 | 61.6756
2430 | 40.3 | 20.3 | 128.7 | 38.7 | 0.007439 | 33.5 | 1.7 | 0.031637 | 71000 | 2.3e-05 | 1.7 | 0.48167 | 0.40942 | -56.3548 | 0.11271 | 1.1804 | -0.07047 | -33.0982 | -0.041453 | -2.4506 | 35.5488 | 1.1995 | 727.8394 | 1.014 | 738.0253 | 29.6371
2561 | 85.2 | 65.2 | 116.8 | 26.8 | 0.027149 | 34.2 | 1.7 | 0.13099 | 71000 | 2.3e-05 | 1.7 | 0.48167 | 0.40942 | -181.0017 | 0.79141 | 6.1018 | -0.35683 | -106.0561 | -0.2099 | -12.668 | 118.7247 | 1.1896 | 731.6949 | 1.0086 | 738.0167 | 99.8006
1383 | 80.6 | 60.6 | 128.6 | 38.6 | 0.021152 | 31.5 | 1.8 | 0.090802 | 71000 | 2.3e-05 | 1.8 | 0.54 | 0.486 | -178.1276 | 0.44565 | 4.379 | -0.27803 | -98.7663 | -0.15446 | -8.1092 | 106.8759 | 1.177 | 727.8384 | 1.0139 | 737.9814 | 90.8013
372 | 49.3 | 29.3 | 121.9 | 31.9 | 0.010086 | 28.5 | 2 | 0.046251 | 71000 | 2.3e-05 | 2 | 0.66667 | 0.66667 | -95.6938 | 0.53963 | 4.0635 | -0.28516 | -47.6178 | -0.14258 | -6.0953 | 53.7137 | 1.1208 | 730.2695 | 1.0105 | 737.9726 | 47.9225
2035 | 83.7 | 63.7 | 118.2 | 28.2 | 0.024901 | 32.1 | 1.8 | 0.11819 | 71000 | 2.3e-05 | 1.8 | 0.54 | 0.486 | -187.2398 | 0.91758 | 6.9593 | -0.4336 | -103.5728 | -0.24089 | -12.8877 | 116.4613 | 1.1639 | 731.1892 | 1.0091 | 737.8552 | 100.0616
718 | 67.3 | 47.3 | 104.7 | 14.7 | 0.019248 | 30.7 | 1.9 | 0.1363 | 71000 | 2.3e-05 | 1.9 | 0.60167 | 0.57158 | -146.7577 | 3.2329 | 12.5929 | -0.82038 | -75.595 | -0.43178 | -20.93 | 96.528 | 1.1862 | 733.5515 | 1.0058 | 737.7973 | 81.3784
1732 | 71.6 | 51.6 | 119.7 | 29.7 | 0.0194 | 28.9 | 2 | 0.10927 | 71000 | 2.3e-05 | 2 | 0.66667 | 0.66667 | -168.5256 | 0.9818 | 7.0291 | -0.48644 | -83.8364 | -0.24322 | -10.5437 | 94.381 | 1.0781 | 734.4297 | 1.0044 | 737.6486 | 87.5449
1396 | 84 | 64 | 102.5 | 12.5 | 0.028952 | 34.5 | 1.7 | 0.2312 | 71000 | 2.3e-05 | 1.7 | 0.48167 | 0.40942 | -177.6704 | 3.5645 | 13.3082 | -0.77149 | -102.465 | -0.45382 | -27.6295 | 130.0968 | 1.2293 | 732.7953 | 1.0055 | 736.8116 | 105.8265
2327 | 76.2 | 56.2 | 118.5 | 28.5 | 0.022987 | 34 | 1.7 | 0.10773 | 71000 | 2.3e-05 | 1.7 | 0.48167 | 0.40942 | -156.0168 | 0.60435 | 4.9023 | -0.28837 | -91.4622 | -0.16963 | -10.1778 | 101.6404 | 1.1842 | 730.013 | 1.0092 | 736.7561 | 85.8333
1653 | 54.2 | 34.2 | 120.1 | 30.1 | 0.015543 | 34.5 | 1.7 | 0.13642 | 71000 | 2.3e-05 | 1.7 | 0.48167 | 0.40942 | -94.9426 | 0.26608 | 2.3019 | -0.13344 | -55.7132 | -0.078497 | -4.7791 | 60.4924 | 1.0529 | 735.4797 | 1.0015 | 736.5647 | 57.4553
816 | 48.3 | 28.3 | 107.3 | 17.3 | 0.010838 | 28.9 | 2 | 0.068858 | 71000 | 2.3e-05 | 2 | 0.66667 | 0.66667 | -92.4278 | 1.806 | 7.7606 | -0.53706 | -45.3517 | -0.26853 | -11.6409 | 56.9945 | 1.1561 | 731.9372 | 1.0062 | 736.508 | 49.2983
940 | 54.9 | 34.9 | 105.7 | 15.7 | 0.015563 | 34.4 | 1.7 | 0.10523 | 71000 | 2.3e-05 | 1.7 | 0.48167 | 0.40942 | -96.8859 | 1.2509 | 5.8221 | -0.33849 | -56.2833 | -0.19911 | -12.0874 | 68.3716 | 1.2147 | 732.0706 | 1.006 | 736.4343 | 56.2861
2051 | 42.4 | 22.4 | 101.4 | 11.4 | 0.008791 | 29 | 2 | 0.073236 | 71000 | 2.3e-05 | 2 | 0.66667 | 0.66667 | -73.1584 | 3.1247 | 8.9555 | -0.61762 | -35.0477 | -0.30881 | -13.4333 | 48.4839 | 1.1607 | 732.483 | 1.0053 | 736.3997 | 41.7721
451 | 60.8 | 40.8 | 112.1 | 22.1 | 0.017529 | 34.2 | 1.7 | 0.09426 | 71000 | 2.3e-05 | 1.7 | 0.48167 | 0.40942 | -113.2649 | 0.7409 | 4.7665 | -0.27874 | -66.2226 | -0.16397 | -9.8959 | 76.119 | 1.2018 | 730.8577 | 1.0073 | 736.1944 | 63.3399
1597 | 85.4 | 65.4 | 115.1 | 25.1 | 0.026797 | 30.6 | 1.9 | 0.21923 | 71000 | 2.3e-05 | 1.9 | 0.60167 | 0.57158 | -202.9166 | 1.3817 | 8.9673 | -0.5861 | -106.1397 | -0.30847 | -14.9041 | 121.0449 | 1.0397 | 734.0175 | 1.0028 | 736.1015 | 116.4242
2038 | 70.5 | 50.5 | 102.4 | 12.4 | 0.022796 | 34.4 | 1.7 | 0.18314 | 71000 | 2.3e-05 | 1.7 | 0.48167 | 0.40942 | -140.193 | 2.8706 | 10.6024 | -0.61642 | -80.8173 | -0.3626 | -22.0118 | 102.831 | 1.2308 | 731.7673 | 1.0055 | 735.7741 | 83.5478
313 | 42 | 22 | 125.2 | 35.2 | 0.00796 | 31.5 | 1.8 | 0.034862 | 71000 | 2.3e-05 | 1.8 | 0.54 | 0.486 | -64.6668 | 0.2006 | 1.8213 | -0.11564 | -35.8349 | -0.064242 | -3.3727 | 39.2078 | 1.1587 | 726.6335 | 1.0121 | 735.4377 | 33.8383
2031 | 79.3 | 59.3 | 108.7 | 18.7 | 0.024675 | 32.2 | 1.8 | 0.1484 | 71000 | 2.3e-05 | 1.8 | 0.54 | 0.486 | -174.3064 | 1.9878 | 10.2606 | -0.63731 | -95.7909 | -0.35406 | -19.0012 | 114.7937 | 1.1959 | 730.5638 | 1.0065 | 735.335 | 95.9887
2231 | 84.3 | 64.3 | 114.3 | 24.3 | 0.025777 | 32 | 1.8 | 0.13211 | 71000 | 2.3e-05 | 1.8 | 0.54 | 0.486 | -189.0034 | 1.2752 | 8.3965 | -0.52478 | -104.3562 | -0.29154 | -15.549 | 119.9063 | 1.1707 | 729.2997 | 1.0079 | 735.0664 | 102.4227
2575 | 51.5 | 31.5 | 128.6 | 38.6 | 0.010406 | 29.4 | 1.9 | 0.045121 | 71000 | 2.3e-05 | 1.9 | 0.60167 | 0.57158 | -97.7351 | 0.30526 | 2.7995 | -0.19044 | -51.3139 | -0.10023 | -4.653 | 55.9672 | 1.1551 | 724.3339 | 1.014 | 734.4769 | 48.4533
2243 | 40.5 | 20.5 | 117.6 | 27.6 | 0.007284 | 28.4 | 2 | 0.035493 | 71000 | 2.3e-05 | 2 | 0.66667 | 0.66667 | -66.953 | 0.51999 | 3.4209 | -0.24091 | -33.2461 | -0.12046 | -5.1314 | 38.378 | 1.1335 | 727.8818 | 1.009 | 734.3973 | 33.8582
2072 | 57.3 | 37.3 | 126.4 | 36.4 | 0.013948 | 33.3 | 1.7 | 0.060083 | 71000 | 2.3e-05 | 1.7 | 0.48167 | 0.40942 | -103.5485 | 0.24151 | 2.3863 | -0.14332 | -60.7966 | -0.084305 | -4.9542 | 65.7509 | 1.1866 | 725.005 | 1.0128 | 734.2562 | 55.4114
1263 | 46.1 | 26.1 | 128.2 | 38.2 | 0.009525 | 33.1 | 1.7 | 0.04066 | 71000 | 2.3e-05 | 1.7 | 0.48167 | 0.40942 | -72.4562 | 0.15252 | 1.561 | -0.094322 | -42.5508 | -0.055483 | -3.2409 | 45.7918 | 1.1901 | 723.5789 | 1.0138 | 733.5525 | 38.4784
2697 | 64 | 44 | 120.3 | 30.3 | 0.015915 | 29.8 | 1.9 | 0.073965 | 71000 | 2.3e-05 | 1.9 | 0.60167 | 0.57158 | -136.5188 | 0.72321 | 5.4367 | -0.36488 | -71.5234 | -0.19204 | -9.0361 | 80.5602 | 1.1459 | 726.1274 | 1.01 | 733.3582 | 70.3059
108 | 48.6 | 28.6 | 112.4 | 22.4 | 0.010547 | 28.5 | 2 | 0.057295 | 71000 | 2.3e-05 | 2 | 0.66667 | 0.66667 | -93.4076 | 1.1143 | 6.0508 | -0.42462 | -46.1887 | -0.21231 | -9.0762 | 55.2661 | 1.1387 | 727.9587 | 1.0074 | 733.351 | 48.5322
2374 | 74 | 54 | 105 | 15 | 0.021711 | 30.3 | 1.9 | 0.15172 | 71000 | 2.3e-05 | 1.9 | 0.60167 | 0.57158 | -167.5458 | 3.6271 | 14.2224 | -0.93877 | -86.338 | -0.49409 | -23.6383 | 109.9796 | 1.1849 | 729.0243 | 1.0059 | 733.3046 | 92.8212
2385 | 41.2 | 21.2 | 104.1 | 14.1 | 0.008974 | 32.1 | 1.8 | 0.065566 | 71000 | 2.3e-05 | 1.8 | 0.54 | 0.486 | -62.3153 | 1.247 | 4.8758 | -0.30379 | -33.9477 | -0.16877 | -9.0293 | 42.978 | 1.2048 | 728.951 | 1.0057 | 733.1301 | 35.6722
730 | 43.7 | 23.7 | 102.8 | 12.8 | 0.009604 | 30.3 | 1.9 | 0.074768 | 71000 | 2.3e-05 | 1.9 | 0.60167 | 0.57158 | -73.534 | 2.1549 | 7.2328 | -0.47741 | -37.5961 | -0.25127 | -12.0212 | 49.6192 | 1.1886 | 728.801 | 1.0056 | 732.8463 | 41.7466
1204 | 64.6 | 44.6 | 113.9 | 23.9 | 0.018762 | 33.8 | 1.7 | 0.096452 | 71000 | 2.3e-05 | 1.7 | 0.48167 | 0.40942 | -123.8141 | 0.70294 | 4.8129 | -0.28479 | -72.4538 | -0.16752 | -9.9923 | 82.4466 | 1.1952 | 727.0733 | 1.0078 | 732.7578 | 68.9839
2457 | 48 | 28 | 122.1 | 32.1 | 0.010947 | 33.4 | 1.7 | 0.048947 | 71000 | 2.3e-05 | 1.7 | 0.48167 | 0.40942 | -77.7308 | 0.23959 | 2.1262 | -0.12732 | -45.6046 | -0.074892 | -4.4142 | 50.019 | 1.1736 | 724.7615 | 1.0107 | 732.5264 | 42.6198
2968 | 67.2 | 47.2 | 105.2 | 15.2 | 0.019845 | 32 | 1.8 | 0.13754 | 71000 | 2.3e-05 | 1.8 | 0.54 | 0.486 | -138.7397 | 2.4111 | 10.1147 | -0.63217 | -75.7849 | -0.35121 | -18.731 | 94.5179 | 1.1948 | 727.983 | 1.0059 | 732.2867 | 79.1061
1634 | 73.2 | 53.2 | 114.9 | 24.9 | 0.018099 | 30.9 | 1.8 | 0.077643 | 71000 | 2.3e-05 | 1.8 | 0.54 | 0.486 | -156.3761 | 1.2623 | 8.2115 | -0.53149 | -86.2395 | -0.29527 | -15.2065 | 101.4472 | 1.2665 | 717.5336 | 1.0205 | 732.2497 | 80.1013
472 | 44.2 | 24.2 | 114.7 | 24.7 | 0.009601 | 31.7 | 1.8 | 0.04882 | 71000 | 2.3e-05 | 1.8 | 0.54 | 0.486 | -71.1335 | 0.4714 | 3.1222 | -0.19698 | -39.2807 | -0.10944 | -5.7818 | 45.0629 | 1.1658 | 726.1352 | 1.0081 | 731.9858 | 38.6543
1506 | 42.9 | 22.9 | 124.5 | 34.5 | 0.009595 | 31.9 | 1.8 | 0.065908 | 71000 | 2.3e-05 | 1.8 | 0.54 | 0.486 | -67.3123 | 0.16792 | 1.517 | -0.09511 | -37.3188 | -0.052839 | -2.8093 | 40.1282 | 1.0558 | 730.7296 | 1.0007 | 731.2519 | 38.0064
1216 | 49.1 | 29.1 | 123.8 | 33.8 | 0.009654 | 27.8 | 2 | 0.043577 | 71000 | 2.3e-05 | 2 | 0.66667 | 0.66667 | -95.0406 | 0.49048 | 3.7927 | -0.27285 | -47.3165 | -0.13643 | -5.689 | 53.006 | 1.1163 | 722.4814 | 1.0115 | 730.7964 | 47.4829
2005 | 73 | 53 | 103.7 | 13.7 | 0.021294 | 30.1 | 1.9 | 0.1583 | 71000 | 2.3e-05 | 1.9 | 0.60167 | 0.57158 | -164.4431 | 4.2826 | 15.2648 | -1.0143 | -84.3591 | -0.53383 | -25.3709 | 109.734 | 1.1882 | 726.6077 | 1.0057 | 730.7441 | 92.3533
998 | 55.1 | 35.1 | 111.9 | 21.9 | 0.013502 | 29.9 | 1.9 | 0.074002 | 71000 | 2.3e-05 | 1.9 | 0.60167 | 0.57158 | -108.9048 | 1.1364 | 6.3365 | -0.42385 | -56.7634 | -0.22308 | -10.5316 | 67.296 | 1.1692 | 725.4333 | 1.0073 | 730.7336 | 57.5564
1394 | 67.1 | 47.1 | 118.7 | 28.7 | 0.01801 | 31.4 | 1.8 | 0.085052 | 71000 | 2.3e-05 | 1.8 | 0.54 | 0.486 | -138.4457 | 0.67846 | 5.1153 | -0.32581 | -76.5837 | -0.18101 | -9.4728 | 86.057 | 1.1679 | 723.7453 | 1.0094 | 730.5404 | 73.6834
2259 | 74.4 | 54.4 | 125.1 | 35.1 | 0.020465 | 33 | 1.7 | 0.089076 | 71000 | 2.3e-05 | 1.7 | 0.48167 | 0.40942 | -151.0198 | 0.38884 | 3.6891 | -0.22358 | -88.6481 | -0.13152 | -7.6591 | 96.3074 | 1.1804 | 721.5343 | 1.0122 | 730.3024 | 81.5868
1875 | 83.2 | 63.2 | 101.4 | 11.4 | 0.025726 | 33.4 | 1.7 | 0.12358 | 71000 | 2.3e-05 | 1.7 | 0.48167 | 0.40942 | -175.4495 | 4.926 | 16.26 | -0.97365 | -100.3651 | -0.57274 | -33.7577 | 134.1265 | 1.3766 | 721.4906 | 1.0118 | 730.034 | 97.4355
1859 | 81.4 | 61.4 | 111.1 | 21.1 | 0.019696 | 28.9 | 1.9 | 0.085191 | 71000 | 2.3e-05 | 1.9 | 0.60167 | 0.57158 | -190.5058 | 2.7807 | 14.465 | -1.001 | -98.9008 | -0.52686 | -24.0415 | 122.9457 | 1.2996 | 713.8985 | 1.0225 | 729.9867 | 94.6011
2540 | 89.7 | 69.7 | 115.6 | 25.6 | 0.02605 | 29.7 | 1.9 | 0.131 | 71000 | 2.3e-05 | 1.9 | 0.60167 | 0.57158 | -216.2582 | 1.652 | 10.6002 | -0.71382 | -113.036 | -0.37569 | -17.618 | 130.6556 | 1.1565 | 723.8619 | 1.0084 | 729.908 | 112.9763
697 | 73.6 | 53.6 | 117.6 | 27.6 | 0.019695 | 29.6 | 1.9 | 0.095457 | 71000 | 2.3e-05 | 1.9 | 0.60167 | 0.57158 | -166.3047 | 1.0897 | 7.4716 | -0.50483 | -87.0206 | -0.2657 | -12.4181 | 99.4397 | 1.1546 | 723.1677 | 1.009 | 729.6832 | 86.1213
2996 | 76.1 | 56.1 | 119.1 | 29.1 | 0.021328 | 31.3 | 1.8 | 0.10014 | 71000 | 2.3e-05 | 1.8 | 0.54 | 0.486 | -164.9003 | 0.78861 | 6.0022 | -0.38353 | -91.2285 | -0.21307 | -11.1152 | 102.3443 | 1.1707 | 722.7604 | 1.0095 | 729.6611 | 87.422
2948 | 79.4 | 59.4 | 114 | 24 | 0.021446 | 28.1 | 2 | 0.1123 | 71000 | 2.3e-05 | 2 | 0.66667 | 0.66667 | -194.0004 | 2.0558 | 11.7483 | -0.83618 | -96.0612 | -0.41809 | -17.6225 | 113.686 | 1.1411 | 723.4713 | 1.0079 | 729.1762 | 99.63
747 | 47 | 27 | 122.5 | 32.5 | 0.009453 | 29.3 | 1.9 | 0.042888 | 71000 | 2.3e-05 | 1.9 | 0.60167 | 0.57158 | -83.7729 | 0.39113 | 3.0788 | -0.21016 | -43.9174 | -0.11061 | -5.1171 | 49.0349 | 1.1409 | 721.0537 | 1.0109 | 728.9439 | 42.9806
2084 | 70.3 | 50.3 | 129.4 | 39.4 | 0.016999 | 30.6 | 1.8 | 0.073046 | 71000 | 2.3e-05 | 1.8 | 0.54 | 0.486 | -147.8518 | 0.3696 | 3.5893 | -0.2346 | -81.9812 | -0.13033 | -6.6469 | 88.6284 | 1.1676 | 718.4327 | 1.0146 | 728.9249 | 75.904
2987 | 81.5 | 61.5 | 122.9 | 32.9 | 0.022455 | 31 | 1.8 | 0.10061 | 71000 | 2.3e-05 | 1.8 | 0.54 | 0.486 | -180.7731 | 0.67118 | 5.6508 | -0.36457 | -100.1164 | -0.20254 | -10.4645 | 110.5814 | 1.1597 | 720.5259 | 1.0111 | 728.5439 | 95.3568
852 | 54.7 | 34.7 | 101.4 | 11.4 | 0.014666 | 31.7 | 1.8 | 0.12451 | 71000 | 2.3e-05 | 1.8 | 0.54 | 0.486 | -101.9972 | 3.1242 | 9.7877 | -0.61752 | -54.9637 | -0.34307 | -18.1253 | 73.0914 | 1.2149 | 724.3947 | 1.0054 | 728.3114 | 60.1614
45 | 72.5 | 52.5 | 121.8 | 31.8 | 0.017681 | 27.7 | 2 | 0.081504 | 71000 | 2.3e-05 | 2 | 0.66667 | 0.66667 | -171.465 | 1.0204 | 7.447 | -0.53769 | -85.2989 | -0.26884 | -11.1705 | 96.4705 | 1.1201 | 720.6389 | 1.0106 | 728.3113 | 86.1271
536 | 57.9 | 37.9 | 122.2 | 32.2 | 0.013926 | 31 | 1.8 | 0.062871 | 71000 | 2.3e-05 | 1.8 | 0.54 | 0.486 | -111.4033 | 0.43393 | 3.5841 | -0.23123 | -61.6867 | -0.12846 | -6.6372 | 68.3243 | 1.1563 | 720.3261 | 1.0108 | 728.122 | 59.0898
2258 | 53.7 | 33.7 | 109.1 | 19.1 | 0.014467 | 33.5 | 1.7 | 0.085589 | 71000 | 2.3e-05 | 1.7 | 0.48167 | 0.40942 | -93.5546 | 0.85422 | 4.6819 | -0.27952 | -54.5573 | -0.16442 | -9.7202 | 64.2782 | 1.1965 | 723.2885 | 1.0067 | 728.1203 | 53.7233
1476 | 71.4 | 51.4 | 101.5 | 11.5 | 0.020684 | 29.9 | 1.9 | 0.17299 | 71000 | 2.3e-05 | 1.9 | 0.60167 | 0.57158 | -159.4788 | 5.8274 | 17.3688 | -1.1618 | -80.9307 | -0.61147 | -28.8678 | 109.8037 | 1.1931 | 724.1271 | 1.0054 | 728.0524 | 92.036
1437 | 70.4 | 50.4 | 129.4 | 39.4 | 0.015524 | 27.2 | 2 | 0.067881 | 71000 | 2.3e-05 | 2 | 0.66667 | 0.66667 | -164.6064 | 0.61443 | 5.304 | -0.39 | -82.0658 | -0.195 | -7.9559 | 90.0224 | 1.1159 | 717.4586 | 1.0146 | 727.9508 | 80.6695
1340 | 47.8 | 27.8 | 106.2 | 16.2 | 0.010484 | 28.2 | 2 | 0.069579 | 71000 | 2.3e-05 | 2 | 0.66667 | 0.66667 | -90.7948 | 2.0978 | 8.2525 | -0.58528 | -44.3901 | -0.29264 | -12.3787 | 56.7711 | 1.1597 | 723.3924 | 1.0061 | 727.8183 | 48.9534
1544 | 76.3 | 56.3 | 124.1 | 34.1 | 0.021808 | 29.7 | 1.9 | 0.128 | 71000 | 2.3e-05 | 1.9 | 0.60167 | 0.57158 | -174.682 | 0.5884 | 4.8987 | -0.32988 | -91.6815 | -0.17362 | -8.1419 | 99.8238 | 1.0579 | 726.1142 | 1.0022 | 727.6921 | 94.3573
2133 | 64.9 | 44.9 | 123.6 | 33.6 | 0.017055 | 32.8 | 1.7 | 0.07527 | 71000 | 2.3e-05 | 1.7 | 0.48167 | 0.40942 | -124.6469 | 0.35799 | 3.249 | -0.19811 | -73.1463 | -0.11654 | -6.7454 | 79.8919 | 1.1739 | 719.0521 | 1.0115 | 727.3 | 68.0553
2833 | 79.1 | 59.1 | 110.6 | 20.6 | 0.023845 | 31.4 | 1.8 | 0.13509 | 71000 | 2.3e-05 | 1.8 | 0.54 | 0.486 | -173.7185 | 1.7008 | 9.3949 | -0.5984 | -95.6258 | -0.33245 | -17.398 | 113.0253 | 1.194 | 722.1955 | 1.007 | 727.2685 | 94.6604
1144 | 76.7 | 56.7 | 125 | 35 | 0.019233 | 29 | 1.9 | 0.085391 | 71000 | 2.3e-05 | 1.9 | 0.60167 | 0.57158 | -175.9231 | 0.70674 | 5.8779 | -0.40537 | -92.2864 | -0.21335 | -9.7694 | 102.0564 | 1.1391 | 718.4337 | 1.0122 | 727.1659 | 89.5915
176 | 63.6 | 43.6 | 102.7 | 12.7 | 0.017432 | 29.8 | 1.9 | 0.13641 | 71000 | 2.3e-05 | 1.9 | 0.60167 | 0.57158 | -135.2777 | 4.1317 | 13.5343 | -0.90834 | -69.0774 | -0.47808 | -22.4947 | 91.5759 | 1.1856 | 723.0918 | 1.0056 | 727.1273 | 77.2382
867 | 67 | 47 | 102.3 | 12.3 | 0.017978 | 28.2 | 2 | 0.14248 | 71000 | 2.3e-05 | 2 | 0.66667 | 0.66667 | -153.502 | 5.9588 | 17.8986 | -1.2694 | -73.84 | -0.6347 | -26.8479 | 100.6939 | 1.1519 | 722.9638 | 1.0055 | 726.9613 | 87.4153
1615 | 88.1 | 68.1 | 123.4 | 33.4 | 0.022855 | 28.9 | 1.9 | 0.10092 | 71000 | 2.3e-05 | 1.9 | 0.60167 | 0.57158 | -211.2939 | 0.9846 | 7.8319 | -0.542 | -110.7747 | -0.28526 | -13.0171 | 123.7927 | 1.1512 | 716.7704 | 1.0137 | 726.5956 | 107.5345
2094 | 56.3 | 36.3 | 129.9 | 39.9 | 0.011563 | 28.6 | 1.9 | 0.0501 | 71000 | 2.3e-05 | 1.9 | 0.60167 | 0.57158 | -112.628 | 0.33964 | 3.1154 | -0.21786 | -59.1408 | -0.11466 | -5.178 | 64.3191 | 1.1444 | 715.7598 | 1.015 | 726.4774 | 56.2046
961 | 82.1 | 62.1 | 129 | 39 | 0.020973 | 30.4 | 1.8 | 0.090335 | 71000 | 2.3e-05 | 1.8 | 0.54 | 0.486 | -182.5367 | 0.47274 | 4.522 | -0.2975 | -101.2052 | -0.16528 | -8.3741 | 109.5797 | 1.1756 | 716.114 | 1.0144 | 726.4299 | 93.2092
943 | 59 | 39 | 106.5 | 16.5 | 0.016906 | 33.4 | 1.7 | 0.11058 | 71000 | 2.3e-05 | 1.7 | 0.48167 | 0.40942 | -108.2679 | 1.3325 | 6.3201 | -0.37845 | -62.9355 | -0.22262 | -13.1213 | 76.0577 | 1.2115 | 721.9562 | 1.0062 | 726.4206 | 62.7788
1752 | 81.3 | 61.3 | 122.3 | 32.3 | 0.02108 | 30.5 | 1.8 | 0.091323 | 71000 | 2.3e-05 | 1.8 | 0.54 | 0.486 | -180.1852 | 0.77363 | 6.3042 | -0.41339 | -99.7396 | -0.22966 | -11.6744 | 111.4148 | 1.1948 | 714.9542 | 1.016 | 726.3883 | 93.2523
2163 | 74.5 | 54.5 | 109.4 | 19.4 | 0.023242 | 33.3 | 1.7 | 0.13618 | 71000 | 2.3e-05 | 1.7 | 0.48167 | 0.40942 | -151.2974 | 1.3526 | 7.4805 | -0.44928 | -88.248 | -0.26428 | -15.5304 | 103.7794 | 1.2062 | 721.288 | 1.0068 | 726.1663 | 86.0373
2523 | 72.3 | 52.3 | 125.1 | 35.1 | 0.017675 | 28.9 | 1.9 | 0.078451 | 71000 | 2.3e-05 | 1.9 | 0.60167 | 0.57158 | -162.2712 | 0.65132 | 5.4117 | -0.37451 | -85.1254 | -0.19711 | -8.9945 | 94.1206 | 1.1365 | 717.3278 | 1.0122 | 726.0959 | 82.8161
2465 | 71.4 | 51.4 | 113.2 | 23.2 | 0.020319 | 31.2 | 1.8 | 0.10724 | 71000 | 2.3e-05 | 1.8 | 0.54 | 0.486 | -151.0852 | 1.172 | 7.2028 | -0.46172 | -83.3377 | -0.25651 | -13.3385 | 96.6772 | 1.1776 | 720.4603 | 1.0077 | 726.0055 | 82.099
1840 | 62.7 | 42.7 | 122.1 | 32.1 | 0.018012 | 31.5 | 1.8 | 0.16509 | 71000 | 2.3e-05 | 1.8 | 0.54 | 0.486 | -125.5124 | 0.38128 | 3.1912 | -0.20261 | -69.5497 | -0.11256 | -5.9095 | 75.4595 | 0.99558 | 725.6981 | 1.0004 | 725.9659 | 75.7943
2651 | 81.7 | 61.7 | 113.9 | 23.9 | 0.023126 | 29.4 | 1.9 | 0.12081 | 71000 | 2.3e-05 | 1.9 | 0.60167 | 0.57158 | -191.4366 | 1.7169 | 10.225 | -0.69558 | -99.93 | -0.36609 | -16.9944 | 116.9261 | 1.1533 | 720.0984 | 1.0079 | 725.7829 | 101.3854
1202 | 57.6 | 37.6 | 120.9 | 30.9 | 0.014636 | 32.8 | 1.7 | 0.066566 | 71000 | 2.3e-05 | 1.7 | 0.48167 | 0.40942 | -104.3814 | 0.361 | 3.0404 | -0.18539 | -61.2186 | -0.10905 | -6.3122 | 67.5311 | 1.1791 | 718.3344 | 1.0103 | 725.738 | 57.2711
1422 | 42.4 | 22.4 | 127.2 | 37.2 | 0.008122 | 32.4 | 1.7 | 0.034952 | 71000 | 2.3e-05 | 1.7 | 0.48167 | 0.40942 | -62.1846 | 0.14448 | 1.4151 | -0.08735 | -36.5115 | -0.051382 | -2.9379 | 39.4495 | 1.1843 | 716.0911 | 1.0134 | 725.6554 | 33.3104
41 | 67.2 | 47.2 | 111 | 21 | 0.017244 | 27.9 | 2 | 0.097468 | 71000 | 2.3e-05 | 2 | 0.66667 | 0.66667 | -154.1552 | 2.171 | 10.8534 | -0.77802 | -76.0642 | -0.38901 | -16.2802 | 92.3468 | 1.1436 | 720.5075 | 1.0071 | 725.6486 | 80.7483
1674 | 54.9 | 34.9 | 114.9 | 24.9 | 0.014385 | 35 | 1.6 | 0.065177 | 71000 | 2.3e-05 | 1.6 | 0.42667 | 0.34133 | -91.1867 | 0.42056 | 3.0987 | -0.17707 | -56.7533 | -0.11067 | -7.2627 | 64.0162 | 1.2398 | 717.1677 | 1.0117 | 725.5712 | 51.6358
1115 | 83 | 63 | 109.9 | 19.9 | 0.024231 | 29.5 | 1.9 | 0.14097 | 71000 | 2.3e-05 | 1.9 | 0.60167 | 0.57158 | -195.4701 | 2.5333 | 12.7185 | -0.86227 | -101.6253 | -0.45383 | -21.1388 | 122.7666 | 1.1716 | 720.5479 | 1.0069 | 725.5056 | 104.7879
966 | 46.6 | 26.6 | 110.3 | 20.3 | 0.011262 | 33.2 | 1.7 | 0.064086 | 71000 | 2.3e-05 | 1.7 | 0.48167 | 0.40942 | -73.8443 | 0.60518 | 3.4853 | -0.20996 | -43.1039 | -0.12351 | -7.236 | 50.3403 | 1.195 | 720.391 | 1.007 | 725.414 | 42.1267
304 | 42.4 | 22.4 | 100.4 | 10.4 | 0.009921 | 33.4 | 1.7 | 0.090647 | 71000 | 2.3e-05 | 1.7 | 0.48167 | 0.40942 | -62.1846 | 1.8685 | 5.6328 | -0.33729 | -35.4982 | -0.19841 | -11.6944 | 47.1938 | 1.2377 | 721.4207 | 1.0053 | 725.2552 | 38.1317
2768 | 42.3 | 22.3 | 110.2 | 20.2 | 0.008969 | 31.2 | 1.8 | 0.051478 | 71000 | 2.3e-05 | 1.8 | 0.54 | 0.486 | -65.5486 | 0.67511 | 3.6366 | -0.23311 | -36.0639 | -0.12951 | -6.7344 | 42.7989 | 1.1813 | 719.9756 | 1.007 | 724.9822 | 36.2295
2918 | 77 | 57 | 111.4 | 21.4 | 0.020718 | 27.8 | 2 | 0.11586 | 71000 | 2.3e-05 | 2 | 0.66667 | 0.66667 | -186.162 | 2.5386 | 12.8753 | -0.92628 | -91.8992 | -0.46314 | -19.313 | 111.2151 | 1.1558 | 719.3772 | 1.0072 | 724.588 | 96.2241
806 | 46.3 | 26.3 | 120.9 | 30.9 | 0.00926 | 29 | 1.9 | 0.042862 | 71000 | 2.3e-05 | 1.9 | 0.60167 | 0.57158 | -81.601 | 0.43336 | 3.227 | -0.22255 | -42.7522 | -0.11713 | -5.3634 | 48.116 | 1.1404 | 717.1714 | 1.0103 | 724.575 | 42.1913
1695 | 49.9 | 29.9 | 128.1 | 38.1 | 0.013183 | 33.3 | 1.7 | 0.1149 | 71000 | 2.3e-05 | 1.7 | 0.48167 | 0.40942 | -83.0054 | 0.11953 | 1.2281 | -0.073757 | -48.7714 | -0.043386 | -2.5496 | 51.321 | 1.0159 | 725.5834 | 0.99829 | 724.3401 | 50.518
2341 | 74.5 | 54.5 | 109.8 | 19.8 | 0.023077 | 33.1 | 1.7 | 0.1335 | 71000 | 2.3e-05 | 1.7 | 0.48167 | 0.40942 | -151.2974 | 1.3113 | 7.3513 | -0.44419 | -88.2727 | -0.26129 | -15.2622 | 103.536 | 1.2087 | 719.3018 | 1.0069 | 724.2435 | 85.6623
2217 | 79.7 | 59.7 | 126.4 | 36.4 | 0.021777 | 32.3 | 1.7 | 0.094201 | 71000 | 2.3e-05 | 1.7 | 0.48167 | 0.40942 | -165.7332 | 0.40713 | 3.9018 | -0.2416 | -97.2973 | -0.14212 | -8.1007 | 105.3983 | 1.1825 | 714.805 | 1.0129 | 724.0562 | 89.1337
714 | 61.2 | 41.2 | 109.6 | 19.6 | 0.015119 | 27.8 | 2 | 0.089099 | 71000 | 2.3e-05 | 2 | 0.66667 | 0.66667 | -134.5592 | 2.1891 | 10.2071 | -0.73432 | -66.2485 | -0.36716 | -15.3106 | 81.5616 | 1.1466 | 719.0762 | 1.0068 | 723.9859 | 71.1321
1515 | 71.5 | 51.5 | 123.3 | 33.3 | 0.017099 | 30.1 | 1.8 | 0.07355 | 71000 | 2.3e-05 | 1.8 | 0.54 | 0.486 | -151.3791 | 0.6345 | 5.2427 | -0.34835 | -83.8049 | -0.19353 | -9.7087 | 93.5142 | 1.2045 | 710.9233 | 1.0182 | 723.8667 | 77.6401
557 | 45.7 | 25.7 | 102.7 | 12.7 | 0.011247 | 33.2 | 1.7 | 0.088852 | 71000 | 2.3e-05 | 1.7 | 0.48167 | 0.40942 | -71.3458 | 1.4811 | 5.4051 | -0.32561 | -41.1182 | -0.19153 | -11.2216 | 52.3409 | 1.2285 | 719.5516 | 1.0056 | 723.5871 | 42.6054
1677 | 79.9 | 59.9 | 116 | 26 | 0.019219 | 27.1 | 2 | 0.08606 | 71000 | 2.3e-05 | 2 | 0.66667 | 0.66667 | -195.6334 | 2.0817 | 12.3651 | -0.91255 | -96.8812 | -0.45628 | -18.5476 | 115.4315 | 1.1743 | 711.9024 | 1.0161 | 723.3747 | 98.295
731 | 49.5 | 29.5 | 106.3 | 16.3 | 0.011508 | 29.4 | 1.9 | 0.076165 | 71000 | 2.3e-05 | 1.9 | 0.60167 | 0.57158 | -91.5297 | 1.7716 | 7.3093 | -0.49723 | -47.2785 | -0.2617 | -12.1485 | 59.4288 | 1.1772 | 718.9148 | 1.0062 | 723.3535 | 50.4811
446 | 70 | 50 | 105.8 | 15.8 | 0.019545 | 29.4 | 1.9 | 0.13207 | 71000 | 2.3e-05 | 1.9 | 0.60167 | 0.57158 | -155.135 | 3.1907 | 12.771 | -0.86878 | -80.0341 | -0.45725 | -21.2261 | 101.2633 | 1.179 | 718.8553 | 1.0061 | 723.2313 | 85.8864
434 | 68.7 | 48.7 | 122.4 | 32.4 | 0.016831 | 28.8 | 1.9 | 0.076635 | 71000 | 2.3e-05 | 1.9 | 0.60167 | 0.57158 | -151.1015 | 0.73099 | 5.6403 | -0.39168 | -79.2023 | -0.20615 | -9.3744 | 88.5774 | 1.1378 | 715.3237 | 1.011 | 723.1823 | 77.8493
2030 | 41.7 | 21.7 | 107.4 | 17.4 | 0.008826 | 31.1 | 1.8 | 0.055855 | 71000 | 2.3e-05 | 1.8 | 0.54 | 0.486 | -63.785 | 0.89101 | 4.1433 | -0.26645 | -34.9637 | -0.14803 | -7.6728 | 42.6373 | 1.2018 | 718.5158 | 1.0064 | 723.1003 | 35.4781
1359 | 83.6 | 63.6 | 121.2 | 31.2 | 0.024506 | 32.5 | 1.7 | 0.11118 | 71000 | 2.3e-05 | 1.7 | 0.48167 | 0.40942 | -176.56 | 0.60734 | 5.1126 | -0.31462 | -103.5532 | -0.18507 | -10.6143 | 114.168 | 1.1748 | 715.3495 | 1.0105 | 722.8413 | 97.1779
2021 | 50.1 | 30.1 | 108.6 | 18.6 | 0.011588 | 29.3 | 1.9 | 0.070393 | 71000 | 2.3e-05 | 1.9 | 0.60167 | 0.57158 | -93.3913 | 1.4013 | 6.5479 | -0.44696 | -48.4543 | -0.23524 | -10.883 | 59.3387 | 1.1708 | 718.0765 | 1.0066 | 722.8328 | 50.6826
2063 | 79.9 | 59.9 | 125.1 | 35.1 | 0.020075 | 28.6 | 1.9 | 0.089241 | 71000 | 2.3e-05 | 1.9 | 0.60167 | 0.57158 | -185.8517 | 0.75896 | 6.2406 | -0.4364 | -97.4899 | -0.22969 | -10.3721 | 107.8628 | 1.1357 | 713.9078 | 1.0123 | 722.6759 | 94.9737
2828 | 74.1 | 54.1 | 105.4 | 15.4 | 0.022192 | 31.1 | 1.8 | 0.15266 | 71000 | 2.3e-05 | 1.8 | 0.54 | 0.486 | -159.0215 | 2.8259 | 11.6695 | -0.75045 | -86.8317 | -0.41692 | -21.6101 | 108.4442 | 1.2009 | 718.2844 | 1.006 | 722.6119 | 90.3056
1188 | 81.3 | 61.3 | 102.5 | 12.5 | 0.024251 | 29.4 | 1.9 | 0.19177 | 71000 | 2.3e-05 | 1.9 | 0.60167 | 0.57158 | -190.1955 | 6.1146 | 19.4545 | -1.3234 | -96.961 | -0.69655 | -32.3344 | 129.301 | 1.1892 | 718.5136 | 1.0056 | 722.5299 | 108.7297
526 | 74 | 54 | 120.1 | 30.1 | 0.021003 | 32.5 | 1.7 | 0.096676 | 71000 | 2.3e-05 | 1.7 | 0.48167 | 0.40942 | -149.9094 | 0.5578 | 4.5458 | -0.27974 | -87.8981 | -0.16455 | -9.4376 | 97.3362 | 1.1824 | 715.0797 | 1.01 | 722.2541 | 82.3175
118 | 89.5 | 69.5 | 120.6 | 30.6 | 0.024394 | 28.8 | 1.9 | 0.11347 | 71000 | 2.3e-05 | 1.9 | 0.60167 | 0.57158 | -215.6377 | 1.1836 | 8.6762 | -0.60252 | -112.9573 | -0.31711 | -14.4203 | 127.3788 | 1.1455 | 714.8088 | 1.0102 | 722.1253 | 111.1982
567 | 82.7 | 62.7 | 115.7 | 25.7 | 0.022967 | 29 | 1.9 | 0.11562 | 71000 | 2.3e-05 | 1.9 | 0.60167 | 0.57158 | -194.5393 | 1.5342 | 9.6468 | -0.6653 | -101.6615 | -0.35016 | -16.0335 | 117.6966 | 1.1473 | 715.9031 | 1.0085 | 721.9715 | 102.5882
1562 | 76.9 | 56.9 | 120.9 | 30.9 | 0.023639 | 31.1 | 1.8 | 0.19584 | 71000 | 2.3e-05 | 1.8 | 0.54 | 0.486 | -167.2519 | 0.58357 | 4.6601 | -0.29969 | -92.6395 | -0.16649 | -8.6299 | 101.2698 | 1.0262 | 721.0529 | 1.0012 | 721.8981 | 98.6802
88 | 81.4 | 61.4 | 106.9 | 16.9 | 0.024961 | 31 | 1.8 | 0.16116 | 71000 | 2.3e-05 | 1.8 | 0.54 | 0.486 | -180.4792 | 2.6859 | 12.1022 | -0.78079 | -98.8385 | -0.43377 | -22.4115 | 121.2523 | 1.1979 | 717.3749 | 1.0063 | 721.8918 | 101.2204
2950 | 79.1 | 59.1 | 103.9 | 13.9 | 0.025625 | 33 | 1.7 | 0.18962 | 71000 | 2.3e-05 | 1.7 | 0.48167 | 0.40942 | -164.0675 | 2.8886 | 11.4498 | -0.69393 | -94.8609 | -0.40819 | -23.7713 | 118.6342 | 1.2294 | 717.6154 | 1.0058 | 721.773 | 96.4941
2751 | 78.2 | 58.2 | 108.1 | 18.1 | 0.024729 | 32.9 | 1.7 | 0.15195 | 71000 | 2.3e-05 | 1.7 | 0.48167 | 0.40942 | -161.569 | 1.6962 | 8.6687 | -0.52697 | -94.0922 | -0.30998 | -17.9973 | 112.0908 | 1.2098 | 717.042 | 1.0065 | 721.7251 | 92.6539
2835 | 43.2 | 23.2 | 118.5 | 28.5 | 0.009652 | 34.7 | 1.6 | 0.045107 | 71000 | 2.3e-05 | 1.6 | 0.42667 | 0.34133 | -60.617 | 0.20093 | 1.6635 | -0.095876 | -37.7752 | -0.059923 | -3.8987 | 41.6741 | 1.1976 | 714.9675 | 1.0094 | 721.7106 | 34.7977
1890 | 49.2 | 29.2 | 123.7 | 33.7 | 0.010991 | 30.6 | 1.8 | 0.052682 | 71000 | 2.3e-05 | 1.8 | 0.54 | 0.486 | -85.8305 | 0.28444 | 2.4147 | -0.15782 | -47.5521 | -0.087678 | -4.4716 | 52.0239 | 1.1301 | 716.443 | 1.0071 | 721.5588 | 46.0361
2930 | 69 | 49 | 105.2 | 15.2 | 0.020062 | 31 | 1.8 | 0.13929 | 71000 | 2.3e-05 | 1.8 | 0.54 | 0.486 | -144.0306 | 2.6399 | 10.7283 | -0.69215 | -78.6017 | -0.38453 | -19.8673 | 98.4713 | 1.1971 | 717.183 | 1.006 | 721.4867 | 82.2579
2772 | 76.5 | 56.5 | 123.2 | 33.2 | 0.019279 | 28.6 | 1.9 | 0.087145 | 71000 | 2.3e-05 | 1.9 | 0.60167 | 0.57158 | -175.3025 | 0.8123 | 6.3604 | -0.44478 | -91.9068 | -0.2341 | -10.5713 | 102.4789 | 1.1399 | 713.2878 | 1.0114 | 721.4034 | 89.904
274 | 69 | 49 | 114.5 | 24.5 | 0.018957 | 30.7 | 1.8 | 0.097226 | 71000 | 2.3e-05 | 1.8 | 0.54 | 0.486 | -144.0306 | 1.0254 | 6.5275 | -0.42525 | -79.4986 | -0.23625 | -12.088 | 91.5875 | 1.1781 | 715.2973 | 1.0081 | 721.1057 | 77.7411
2481 | 57 | 37 | 124.4 | 34.4 | 0.013041 | 30.2 | 1.8 | 0.057833 | 71000 | 2.3e-05 | 1.8 | 0.54 | 0.486 | -108.7578 | 0.38165 | 3.2559 | -0.21562 | -60.2461 | -0.11979 | -6.0294 | 66.2757 | 1.1546 | 712.3382 | 1.012 | 720.8588 | 57.4013
2754 | 53.6 | 33.6 | 128 | 38 | 0.010357 | 26.7 | 2 | 0.045678 | 71000 | 2.3e-05 | 2 | 0.66667 | 0.66667 | -109.7376 | 0.46047 | 3.7846 | -0.28349 | -54.6874 | -0.14175 | -5.677 | 60.3648 | 1.113 | 710.8564 | 1.0139 | 720.7465 | 54.2386
785 | 43 | 23 | 106.5 | 16.5 | 0.009342 | 30.9 | 1.8 | 0.061312 | 71000 | 2.3e-05 | 1.8 | 0.54 | 0.486 | -67.6062 | 1.0605 | 4.6535 | -0.3012 | -36.9941 | -0.16733 | -8.6176 | 45.6126 | 1.1917 | 716.2477 | 1.0062 | 720.7121 | 38.2739
1651 | 57.3 | 37.3 | 106.6 | 16.6 | 0.015554 | 34.6 | 1.6 | 0.07345 | 71000 | 2.3e-05 | 1.6 | 0.42667 | 0.34133 | -97.4574 | 1.0829 | 5.3524 | -0.30938 | -60.2623 | -0.19337 | -12.5446 | 72.8076 | 1.2951 | 712.195 | 1.0116 | 720.4754 | 56.2173
309 | 58 | 38 | 122.1 | 32.1 | 0.014416 | 32.2 | 1.7 | 0.064789 | 71000 | 2.3e-05 | 1.7 | 0.48167 | 0.40942 | -105.4918 | 0.34625 | 2.9623 | -0.18399 | -61.8815 | -0.10823 | -6.1501 | 68.0318 | 1.1831 | 712.5215 | 1.0109 | 720.2864 | 57.5027
2775 | 89.5 | 69.5 | 122.8 | 32.8 | 0.026132 | 32.1 | 1.7 | 0.1166 | 71000 | 2.3e-05 | 1.7 | 0.48167 | 0.40942 | -192.939 | 0.60682 | 5.276 | -0.32872 | -113.1935 | -0.19336 | -10.9535 | 124.1474 | 1.1757 | 711.6893 | 1.0112 | 719.6751 | 105.5976
2180 | 62.5 | 42.5 | 113.1 | 23.1 | 0.016544 | 30.6 | 1.8 | 0.087741 | 71000 | 2.3e-05 | 1.8 | 0.54 | 0.486 | -124.9245 | 1.0106 | 6.0665 | -0.3965 | -68.8861 | -0.22028 | -11.2343 | 80.1212 | 1.175 | 713.9628 | 1.0077 | 719.4885 | 68.1875
2989 | 60 | 40 | 117.7 | 27.7 | 0.014323 | 28.7 | 1.9 | 0.069599 | 71000 | 2.3e-05 | 1.9 | 0.60167 | 0.57158 | -124.108 | 0.84976 | 5.6683 | -0.395 | -64.924 | -0.2079 | -9.421 | 74.3459 | 1.1411 | 712.9313 | 1.0092 | 719.4715 | 65.1546
1134 | 50.9 | 30.9 | 117.4 | 27.4 | 0.011089 | 28.7 | 1.9 | 0.054161 | 71000 | 2.3e-05 | 1.9 | 0.60167 | 0.57158 | -95.8734 | 0.67186 | 4.4369 | -0.30919 | -50.1458 | -0.16273 | -7.3744 | 57.5208 | 1.1441 | 712.861 | 1.0091 | 719.3273 | 50.2781
1781 | 65 | 45 | 109.1 | 19.1 | 0.017119 | 32.1 | 1.7 | 0.077512 | 71000 | 2.3e-05 | 1.7 | 0.48167 | 0.40942 | -124.9245 | 1.3739 | 7.2157 | -0.44958 | -72.7213 | -0.26446 | -14.9807 | 87.7032 | 1.2791 | 709.0085 | 1.014 | 718.9272 | 68.5677
2858 | 85.9 | 65.9 | 124.5 | 34.5 | 0.023082 | 30 | 1.8 | 0.10237 | 71000 | 2.3e-05 | 1.8 | 0.54 | 0.486 | -193.7065 | 0.68277 | 5.8009 | -0.38673 | -107.3021 | -0.21485 | -10.7424 | 118.0451 | 1.1533 | 710.2096 | 1.012 | 718.765 | 102.3577
1403 | 71.9 | 51.9 | 122.1 | 32.1 | 0.020691 | 34.2 | 1.6 | 0.092188 | 71000 | 2.3e-05 | 1.6 | 0.42667 | 0.34133 | -135.6043 | 0.35569 | 3.2321 | -0.18901 | -84.5644 | -0.11813 | -7.5752 | 92.1398 | 1.1984 | 710.985 | 1.0109 | 718.7498 | 76.8867
1393 | 61.6 | 41.6 | 101.6 | 11.6 | 0.017154 | 30.8 | 1.8 | 0.14379 | 71000 | 2.3e-05 | 1.8 | 0.54 | 0.486 | -122.279 | 3.7978 | 11.7603 | -0.76366 | -65.866 | -0.42425 | -21.7784 | 87.6475 | 1.2165 | 714.6904 | 1.0055 | 718.6244 | 72.051
2134 | 88.8 | 68.8 | 106.6 | 16.6 | 0.030863 | 34.8 | 1.6 | 0.20075 | 71000 | 2.3e-05 | 1.6 | 0.42667 | 0.34133 | -179.7606 | 1.8093 | 8.9941 | -0.5169 | -111.2667 | -0.32307 | -21.08 | 132.3479 | 1.229 | 714.115 | 1.0063 | 718.5924 | 107.6844
1243 | 54.3 | 34.3 | 122.1 | 32.1 | 0.012316 | 30.1 | 1.8 | 0.055899 | 71000 | 2.3e-05 | 1.8 | 0.54 | 0.486 | -100.8214 | 0.41561 | 3.3238 | -0.22085 | -55.8163 | -0.1227 | -6.1552 | 61.9719 | 1.1601 | 710.5781 | 1.0109 | 718.343 | 53.4186
717 | 75.6 | 55.6 | 100 | 10 | 0.025588 | 34.9 | 1.6 | 0.24258 | 71000 | 2.3e-05 | 1.6 | 0.42667 | 0.34133 | -145.2717 | 3.9027 | 11.8257 | -0.67769 | -88.3927 | -0.42356 | -27.7165 | 116.1115 | 1.2693 | 714.5362 | 1.0053 | 718.3401 | 91.4797
2783 | 74.8 | 54.8 | 128.1 | 38.1 | 0.018349 | 29.7 | 1.8 | 0.079597 | 71000 | 2.3e-05 | 1.8 | 0.54 | 0.486 | -161.0791 | 0.45843 | 4.2006 | -0.28287 | -89.288 | -0.15715 | -7.7789 | 97.0673 | 1.1543 | 708.2083 | 1.014 | 718.14 | 84.0897
357 | 82.9 | 62.9 | 111.8 | 21.8 | 0.027338 | 34.6 | 1.6 | 0.14813 | 71000 | 2.3e-05 | 1.6 | 0.42667 | 0.34133 | -164.3451 | 0.96142 | 6.1768 | -0.35704 | -102.1578 | -0.22315 | -14.4769 | 116.6353 | 1.2053 | 712.8388 | 1.0074 | 718.121 | 96.7678
2014 | 55.8 | 35.8 | 112.9 | 22.9 | 0.01463 | 32.4 | 1.7 | 0.077493 | 71000 | 2.3e-05 | 1.7 | 0.48167 | 0.40942 | -99.3844 | 0.6634 | 4.1819 | -0.25814 | -58.1019 | -0.15185 | -8.6822 | 66.7846 | 1.1968 | 712.6254 | 1.0077 | 718.1124 | 55.8025
422 | 82.1 | 62.1 | 111.6 | 21.6 | 0.024324 | 30.5 | 1.8 | 0.13427 | 71000 | 2.3e-05 | 1.8 | 0.54 | 0.486 | -182.5367 | 1.7046 | 9.5694 | -0.6275 | -100.5288 | -0.34861 | -17.7212 | 118.2515 | 1.1771 | 712.6314 | 1.0074 | 717.8777 | 100.4631
1571 | 62.2 | 42.2 | 107.5 | 17.5 | 0.015319 | 27.3 | 2 | 0.092751 | 71000 | 2.3e-05 | 2 | 0.66667 | 0.66667 | -137.8252 | 2.9151 | 11.9654 | -0.87658 | -67.5225 | -0.43829 | -17.9481 | 85.4739 | 1.1718 | 712.7647 | 1.007 | 717.7388 | 72.9439
958 | 69.2 | 49.2 | 114.1 | 24.1 | 0.019903 | 32.3 | 1.7 | 0.1024 | 71000 | 2.3e-05 | 1.7 | 0.48167 | 0.40942 | -136.5841 | 0.82433 | 5.4361 | -0.3366 | -79.901 | -0.198 | -11.286 | 91.1876 | 1.1897 | 711.808 | 1.008 | 717.5334 | 76.6454
2157 | 44.3 | 24.3 | 119.6 | 29.6 | 0.008503 | 28.4 | 1.9 | 0.040171 | 71000 | 2.3e-05 | 1.9 | 0.60167 | 0.57158 | -75.3956 | 0.45537 | 3.194 | -0.22493 | -39.4735 | -0.11838 | -5.3085 | 44.7825 | 1.1327 | 709.9821 | 1.0099 | 717.018 | 39.5375
2958 | 59.3 | 39.3 | 125 | 35 | 0.013625 | 29.8 | 1.8 | 0.060236 | 71000 | 2.3e-05 | 1.8 | 0.54 | 0.486 | -115.5184 | 0.39844 | 3.4052 | -0.22853 | -63.9956 | -0.12696 | -6.3059 | 70.3018 | 1.1678 | 708.2087 | 1.0123 | 716.941 | 60.199
2704 | 60.1 | 40.1 | 112.1 | 22.1 | 0.016424 | 32.3 | 1.7 | 0.0889 | 71000 | 2.3e-05 | 1.7 | 0.48167 | 0.40942 | -111.3216 | 0.80392 | 4.8847 | -0.30246 | -65.0451 | -0.17792 | -10.1412 | 75.1869 | 1.1908 | 711.4777 | 1.0075 | 716.8144 | 63.1413
2461 | 80.5 | 60.5 | 101.4 | 11.4 | 0.023677 | 28.9 | 1.9 | 0.19882 | 71000 | 2.3e-05 | 1.9 | 0.60167 | 0.57158 | -187.7133 | 7.3491 | 20.9902 | -1.4526 | -95.0048 | -0.76453 | -34.8868 | 129.8984 | 1.1786 | 712.7189 | 1.0055 | 716.6355 | 110.2188
1045 | 81.1 | 61.1 | 106.8 | 16.8 | 0.024517 | 30.5 | 1.8 | 0.15911 | 71000 | 2.3e-05 | 1.8 | 0.54 | 0.486 | -179.5973 | 2.779 | 12.249 | -0.80322 | -98.2983 | -0.44623 | -22.6834 | 120.9842 | 1.1938 | 711.963 | 1.0063 | 716.4666 | 101.3397
2624 | 48 | 28 | 127.3 | 37.3 | 0.009431 | 29.6 | 1.8 | 0.041099 | 71000 | 2.3e-05 | 1.8 | 0.54 | 0.486 | -82.3032 | 0.24767 | 2.2212 | -0.15008 | -45.6145 | -0.08338 | -4.1134 | 49.7281 | 1.1633 | 706.8336 | 1.0136 | 716.438 | 42.748
1694 | 87.5 | 67.5 | 127.8 | 37.8 | 0.026569 | 33.9 | 1.6 | 0.11774 | 71000 | 2.3e-05 | 1.6 | 0.42667 | 0.34133 | -176.364 | 0.2973 | 3.0886 | -0.18222 | -110.0807 | -0.11389 | -7.2389 | 117.3198 | 1.1713 | 709.739 | 1.0091 | 716.2099 | 100.1642
2249 | 62.4 | 42.4 | 110 | 20 | 0.017571 | 32.3 | 1.7 | 0.10125 | 71000 | 2.3e-05 | 1.7 | 0.48167 | 0.40942 | -117.7066 | 1.0426 | 5.7589 | -0.35659 | -68.6629 | -0.20976 | -11.9561 | 80.6198 | 1.2078 | 711.1692 | 1.007 | 716.1431 | 66.7473
1194 | 77.7 | 57.7 | 123.7 | 33.7 | 0.021294 | 31.7 | 1.7 | 0.094342 | 71000 | 2.3e-05 | 1.7 | 0.48167 | 0.40942 | -160.181 | 0.48438 | 4.2597 | -0.26875 | -93.9871 | -0.15809 | -8.8437 | 102.8312 | 1.1724 | 707.8606 | 1.0117 | 716.142 | 87.7111
1864 | 80.6 | 60.6 | 118.2 | 28.2 | 0.018847 | 27.7 | 1.9 | 0.082057 | 71000 | 2.3e-05 | 1.9 | 0.60167 | 0.57158 | -188.0236 | 1.5324 | 10.0291 | -0.72412 | -98.249 | -0.38112 | -16.6689 | 114.9198 | 1.2174 | 701.6508 | 1.0206 | 716.1286 | 94.3988
709 | 49.5 | 29.5 | 123.6 | 33.6 | 0.009889 | 28.1 | 1.9 | 0.044642 | 71000 | 2.3e-05 | 1.9 | 0.60167 | 0.57158 | -91.5297 | 0.425 | 3.3044 | -0.23519 | -47.9872 | -0.12378 | -5.4921 | 53.4797 | 1.1353 | 707.7135 | 1.0117 | 715.9614 | 47.105
920 | 68.2 | 48.2 | 102.6 | 12.6 | 0.021851 | 34.6 | 1.6 | 0.17415 | 71000 | 2.3e-05 | 1.6 | 0.42667 | 0.34133 | -125.937 | 2.2047 | 8.3203 | -0.48094 | -77.3658 | -0.30059 | -19.5007 | 96.8679 | 1.2492 | 711.8338 | 1.0057 | 715.8597 | 77.5409
1731 | 83.3 | 63.3 | 117.3 | 27.3 | 0.024886 | 32 | 1.7 | 0.12046 | 71000 | 2.3e-05 | 1.7 | 0.48167 | 0.40942 | -175.7271 | 0.82691 | 6.0682 | -0.37926 | -102.9367 | -0.2231 | -12.5983 | 115.5356 | 1.1899 | 709.357 | 1.009 | 715.7093 | 97.0957
1240 | 63.5 | 43.5 | 123 | 33 | 0.014662 | 28.1 | 1.9 | 0.066579 | 71000 | 2.3e-05 | 1.9 | 0.60167 | 0.57158 | -134.9675 | 0.65267 | 4.9943 | -0.35547 | -70.7474 | -0.18709 | -8.3008 | 79.0489 | 1.1341 | 707.5259 | 1.0114 | 715.5762 | 69.7012
2154 | 56 | 36 | 103.2 | 13.2 | 0.015408 | 32.4 | 1.7 | 0.11844 | 71000 | 2.3e-05 | 1.7 | 0.48167 | 0.40942 | -99.9396 | 2.0061 | 7.4213 | -0.45811 | -57.6391 | -0.26947 | -15.4076 | 73.0482 | 1.2315 | 711.4336 | 1.0057 | 715.5186 | 59.3144
2070 | 56.7 | 36.7 | 127.1 | 37.1 | 0.012988 | 31.4 | 1.7 | 0.056169 | 71000 | 2.3e-05 | 1.7 | 0.48167 | 0.40942 | -101.8829 | 0.25114 | 2.3784 | -0.15149 | -59.8133 | -0.089111 | -4.9378 | 64.7513 | 1.1842 | 705.8572 | 1.0135 | 715.3818 | 54.6794
1631 | 77.6 | 57.6 | 102.4 | 12.4 | 0.021508 | 33.5 | 1.6 | 0.092187 | 71000 | 2.3e-05 | 1.6 | 0.42667 | 0.34133 | -150.4973 | 3.4983 | 12.5827 | -0.7512 | -91.9254 | -0.4695 | -29.4906 | 121.4187 | 1.4509 | 701.2586 | 1.0198 | 715.1259 | 83.6873
2707 | 52.6 | 32.6 | 125.5 | 35.5 | 0.012396 | 33.6 | 1.6 | 0.053636 | 71000 | 2.3e-05 | 1.6 | 0.42667 | 0.34133 | -85.1773 | 0.18366 | 1.7917 | -0.10665 | -53.1424 | -0.066657 | -4.1994 | 57.3418 | 1.2037 | 706.1439 | 1.0126 | 715.0574 | 47.6366
2993 | 46 | 26 | 121.7 | 31.7 | 0.008486 | 26.6 | 2 | 0.039395 | 71000 | 2.3e-05 | 2 | 0.66667 | 0.66667 | -84.916 | 0.54364 | 3.7993 | -0.28566 | -42.2267 | -0.14283 | -5.699 | 47.9264 | 1.1072 | 707.4084 | 1.0108 | 715.0504 | 43.2874
1378 | 51.7 | 31.7 | 109.2 | 19.2 | 0.012509 | 30.3 | 1.8 | 0.074373 | 71000 | 2.3e-05 | 1.8 | 0.54 | 0.486 | -93.179 | 1.1172 | 5.5664 | -0.36742 | -51.1799 | -0.20412 | -10.3081 | 61.4891 | 1.1944 | 710.1122 | 1.0068 | 714.9595 | 51.4798
2559 | 48.3 | 28.3 | 126.5 | 36.5 | 0.010079 | 31.4 | 1.7 | 0.043744 | 71000 | 2.3e-05 | 1.7 | 0.48167 | 0.40942 | -78.5636 | 0.20115 | 1.8785 | -0.11965 | -46.1188 | -0.070382 | -3.9 | 50.0189 | 1.182 | 705.6577 | 1.0132 | 714.9473 | 42.3159
419 | 64.3 | 44.3 | 105.2 | 15.2 | 0.018772 | 32.3 | 1.7 | 0.13043 | 71000 | 2.3e-05 | 1.7 | 0.48167 | 0.40942 | -122.9812 | 1.8849 | 7.9812 | -0.49419 | -71.2719 | -0.2907 | -16.57 | 87.8434 | 1.2146 | 710.5995 | 1.0061 | 714.9032 | 72.3258
1190 | 86.7 | 66.7 | 129.5 | 39.5 | 0.019876 | 26.1 | 2 | 0.0874 | 71000 | 2.3e-05 | 2 | 0.66667 | 0.66667 | -217.8422 | 0.86267 | 7.1609 | -0.54873 | -108.5883 | -0.27436 | -10.7413 | 119.3305 | 1.1113 | 704.3032 | 1.015 | 714.84 | 107.3797
1419 | 69.4 | 49.4 | 116.7 | 26.7 | 0.016862 | 26.8 | 2 | 0.084118 | 71000 | 2.3e-05 | 2 | 0.66667 | 0.66667 | -161.3404 | 1.4789 | 8.9045 | -0.66452 | -80.0096 | -0.33226 | -13.3568 | 93.3682 | 1.1272 | 708.4645 | 1.0089 | 714.7627 | 82.8316
2860 | 65.2 | 45.2 | 103.3 | 13.3 | 0.017484 | 28.7 | 1.9 | 0.13262 | 71000 | 2.3e-05 | 1.9 | 0.60167 | 0.57158 | -140.242 | 4.1697 | 13.7651 | -0.95924 | -71.6759 | -0.50486 | -22.8783 | 94.5582 | 1.1805 | 710.6084 | 1.0058 | 714.7035 | 80.1026
2524 | 89.9 | 69.9 | 122.7 | 32.7 | 0.025971 | 31.6 | 1.7 | 0.11627 | 71000 | 2.3e-05 | 1.7 | 0.48167 | 0.40942 | -194.0494 | 0.63116 | 5.3874 | -0.34098 | -113.8343 | -0.20057 | -11.185 | 125.0197 | 1.189 | 706.5621 | 1.0113 | 714.5159 | 105.1488
2380 | 76.7 | 56.7 | 118.6 | 28.6 | 0.021925 | 31.8 | 1.7 | 0.10352 | 71000 | 2.3e-05 | 1.7 | 0.48167 | 0.40942 | -157.4049 | 0.67918 | 5.1694 | -0.32512 | -92.2403 | -0.19125 | -10.7322 | 102.9731 | 1.185 | 707.5951 | 1.0096 | 714.3641 | 86.8946
2338 | 84.7 | 64.7 | 124 | 34 | 0.022525 | 29.6 | 1.8 | 0.10053 | 71000 | 2.3e-05 | 1.8 | 0.54 | 0.486 | -190.1792 | 0.70868 | 5.8651 | -0.39629 | -105.3287 | -0.22016 | -10.8612 | 116.1906 | 1.1495 | 705.7343 | 1.0119 | 714.1172 | 101.0751
613 | 56.3 | 36.3 | 125.3 | 35.3 | 0.013797 | 33.5 | 1.6 | 0.059813 | 71000 | 2.3e-05 | 1.6 | 0.42667 | 0.34133 | -94.8446 | 0.20823 | 2.0155 | -0.12033 | -59.1717 | -0.075204 | -4.7238 | 63.8956 | 1.1985 | 705.1254 | 1.0125 | 713.9659 | 53.3116
1893 | 89.6 | 69.6 | 116.6 | 26.6 | 0.024089 | 28.1 | 1.9 | 0.1135 | 71000 | 2.3e-05 | 1.9 | 0.60167 | 0.57158 | -215.9479 | 1.7344 | 10.9114 | -0.77661 | -112.8406 | -0.40874 | -18.1353 | 130.9778 | 1.166 | 705.839 | 1.0112 | 713.7593 | 112.3299
2710 | 75 | 55 | 100.9 | 10.9 | 0.024942 | 34.4 | 1.6 | 0.22164 | 71000 | 2.3e-05 | 1.6 | 0.42667 | 0.34133 | -143.704 | 3.3582 | 10.9223 | -0.63502 | -87.754 | -0.39689 | -25.5992 | 113.3553 | 1.2594 | 709.7928 | 1.0055 | 713.6673 | 90.0041
2715 | 79.3 | 59.3 | 129.1 | 39.1 | 0.019375 | 29.2 | 1.8 | 0.08389 | 71000 | 2.3e-05 | 1.8 | 0.54 | 0.486 | -174.3064 | 0.47942 | 4.4145 | -0.30236 | -96.6302 | -0.16798 | -8.1749 | 104.8055 | 1.1568 | 703.1934 | 1.0147 | 713.553 | 90.6028
352 | 61.5 | 41.5 | 124.6 | 34.6 | 0.015884 | 33.5 | 1.6 | 0.069246 | 71000 | 2.3e-05 | 1.6 | 0.42667 | 0.34133 | -108.4312 | 0.24917 | 2.37 | -0.14149 | -67.6413 | -0.088432 | -5.5546 | 73.1961 | 1.1991 | 704.9254 | 1.0122 | 713.5158 | 61.042
1499 | 72.7 | 52.7 | 126.5 | 36.5 | 0.020342 | 31.7 | 1.7 | 0.096241 | 71000 | 2.3e-05 | 1.7 | 0.48167 | 0.40942 | -146.3005 | 0.32466 | 3.0609 | -0.19311 | -85.9056 | -0.1136 | -6.3547 | 92.2605 | 1.1377 | 708.7177 | 1.0065 | 713.2961 | 81.0941
1218 | 65.1 | 45.1 | 118.6 | 28.6 | 0.015769 | 28.1 | 1.9 | 0.075734 | 71000 | 2.3e-05 | 1.9 | 0.60167 | 0.57158 | -139.9318 | 0.92658 | 6.2318 | -0.44355 | -73.2201 | -0.23345 | -10.3576 | 83.5787 | 1.1513 | 706.3086 | 1.0096 | 713.0776 | 72.5967
1009 | 45.9 | 25.9 | 127.1 | 37.1 | 0.008672 | 29.3 | 1.8 | 0.037886 | 71000 | 2.3e-05 | 1.8 | 0.54 | 0.486 | -76.1305 | 0.23592 | 2.0848 | -0.14231 | -42.1902 | -0.07906 | -3.8608 | 46.0511 | 1.1571 | 703.5218 | 1.0135 | 713.0463 | 39.7978
1272 | 55.2 | 35.2 | 123.7 | 33.7 | 0.013592 | 33.5 | 1.6 | 0.059729 | 71000 | 2.3e-05 | 1.6 | 0.42667 | 0.34133 | -91.9706 | 0.22429 | 2.0845 | -0.12444 | -57.365 | -0.077778 | -4.8854 | 62.2506 | 1.1924 | 704.6782 | 1.0118 | 712.9596 | 52.2049
2166 | 54.9 | 34.9 | 112.8 | 22.8 | 0.012767 | 28.3 | 1.9 | 0.068792 | 71000 | 2.3e-05 | 1.9 | 0.60167 | 0.57158 | -108.2842 | 1.1405 | 6.2538 | -0.44197 | -56.4383 | -0.23261 | -10.3941 | 66.8337 | 1.1613 | 707.3525 | 1.0077 | 712.8204 | 57.549
2536 | 55.6 | 35.6 | 120.1 | 30.1 | 0.012266 | 28 | 1.9 | 0.057666 | 71000 | 2.3e-05 | 1.9 | 0.60167 | 0.57158 | -110.4561 | 0.65857 | 4.6239 | -0.33028 | -57.8349 | -0.17383 | -7.6852 | 65.5208 | 1.1346 | 705.5538 | 1.0102 | 712.7282 | 57.7479
2238 | 47.4 | 27.4 | 112.3 | 22.3 | 0.010053 | 28.3 | 1.9 | 0.054861 | 71000 | 2.3e-05 | 1.9 | 0.60167 | 0.57158 | -85.014 | 0.93705 | 5.0313 | -0.35557 | -44.2879 | -0.18714 | -8.3623 | 52.6512 | 1.1596 | 707.2631 | 1.0076 | 712.6368 | 45.4028
2435 | 76.7 | 56.7 | 111.6 | 21.6 | 0.02305 | 31.9 | 1.7 | 0.12671 | 71000 | 2.3e-05 | 1.7 | 0.48167 | 0.40942 | -157.4049 | 1.2173 | 7.1473 | -0.44811 | -91.9253 | -0.26359 | -14.8388 | 106.7651 | 1.2011 | 707.3208 | 1.0074 | 712.567 | 88.8868
1972 | 67.2 | 47.2 | 112 | 22 | 0.017128 | 33.1 | 1.6 | 0.072928 | 71000 | 2.3e-05 | 1.6 | 0.42667 | 0.34133 | -123.3242 | 0.91207 | 5.6546 | -0.34167 | -76.5491 | -0.21354 | -13.2529 | 89.8027 | 1.3268 | 698.4679 | 1.0202 | 712.5477 | 67.682
157 | 54.6 | 34.6 | 126.6 | 36.6 | 0.010632 | 26.1 | 2 | 0.04741 | 71000 | 2.3e-05 | 2 | 0.66667 | 0.66667 | -113.0036 | 0.53734 | 4.1809 | -0.32037 | -56.2861 | -0.16019 | -6.2713 | 62.558 | 1.1076 | 703.0947 | 1.0133 | 712.4231 | 56.4828
716 | 88 | 68 | 102.8 | 12.8 | 0.02748 | 30.2 | 1.8 | 0.21514 | 71000 | 2.3e-05 | 1.8 | 0.54 | 0.486 | -199.8792 | 5.324 | 17.8107 | -1.1795 | -108.1597 | -0.65529 | -32.9827 | 141.147 | 1.2033 | 708.3105 | 1.0057 | 712.3557 | 117.2981
1328 | 51.8 | 31.8 | 121.2 | 31.2 | 0.010827 | 27.9 | 1.9 | 0.050208 | 71000 | 2.3e-05 | 1.9 | 0.60167 | 0.57158 | -98.6659 | 0.54689 | 3.9521 | -0.28331 | -51.6832 | -0.14911 | -6.5686 | 58.2524 | 1.1362 | 704.7153 | 1.0106 | 712.2072 | 51.2681
316 | 77.8 | 57.8 | 101.1 | 11.1 | 0.023481 | 30.2 | 1.8 | 0.20272 | 71000 | 2.3e-05 | 1.8 | 0.54 | 0.486 | -169.8973 | 5.91 | 17.1807 | -1.1378 | -91.1655 | -0.63211 | -31.8162 | 122.9866 | 1.2111 | 708.1718 | 1.0055 | 712.0629 | 101.5516
641 | 82.9 | 62.9 | 105 | 15 | 0.026466 | 32 | 1.7 | 0.18573 | 71000 | 2.3e-05 | 1.7 | 0.48167 | 0.40942 | -174.6167 | 2.7906 | 11.5563 | -0.72227 | -101.1301 | -0.42486 | -23.9924 | 125.1246 | 1.2208 | 707.5196 | 1.006 | 711.7999 | 102.495
651 | 82.8 | 62.8 | 125.2 | 35.2 | 0.021436 | 29.3 | 1.8 | 0.094856 | 71000 | 2.3e-05 | 1.8 | 0.54 | 0.486 | -184.5943 | 0.6464 | 5.4587 | -0.3726 | -102.259 | -0.207 | -10.1086 | 112.3681 | 1.1523 | 702.8735 | 1.0125 | 711.6777 | 97.5175
2819 | 53.7 | 33.7 | 114.6 | 24.6 | 0.012715 | 29.8 | 1.8 | 0.065311 | 71000 | 2.3e-05 | 1.8 | 0.54 | 0.486 | -99.0578 | 0.73541 | 4.5615 | -0.30614 | -54.6606 | -0.17008 | -8.4472 | 63.1085 | 1.1732 | 705.5962 | 1.0083 | 711.4256 | 53.7908
2252 | 79.5 | 59.5 | 129.7 | 39.7 | 0.02124 | 32.9 | 1.6 | 0.090188 | 71000 | 2.3e-05 | 1.6 | 0.42667 | 0.34133 | -155.4616 | 0.2673 | 2.8087 | -0.17074 | -97.035 | -0.10671 | -6.5829 | 103.6181 | 1.2185 | 700.7945 | 1.0152 | 711.4213 | 85.0388
1055 | 57.2 | 37.2 | 118.3 | 28.3 | 0.014306 | 31.5 | 1.7 | 0.067966 | 71000 | 2.3e-05 | 1.7 | 0.48167 | 0.40942 | -103.2709 | 0.46329 | 3.4593 | -0.21964 | -60.5076 | -0.1292 | -7.182 | 67.69 | 1.1786 | 704.4693 | 1.0095 | 711.1608 | 57.4318
1117 | 71.2 | 51.2 | 101.3 | 11.3 | 0.021818 | 32 | 1.7 | 0.18762 | 71000 | 2.3e-05 | 1.7 | 0.48167 | 0.40942 | -142.1363 | 3.9192 | 12.2871 | -0.76795 | -81.3489 | -0.45173 | -25.5096 | 106.8614 | 1.2328 | 707.2033 | 1.0055 | 711.1114 | 86.6786
1616 | 72.1 | 52.1 | 118.5 | 28.5 | 0.020405 | 33.4 | 1.6 | 0.091424 | 71000 | 2.3e-05 | 1.6 | 0.42667 | 0.34133 | -136.1269 | 0.50235 | 4.003 | -0.2397 | -84.8034 | -0.14981 | -9.3821 | 94.1858 | 1.2148 | 702.4875 | 1.0121 | 710.9587 | 77.5316
436 | 85.7 | 65.7 | 112.8 | 22.8 | 0.026381 | 31.7 | 1.7 | 0.14048 | 71000 | 2.3e-05 | 1.7 | 0.48167 | 0.40942 | -182.3898 | 1.2756 | 7.835 | -0.49432 | -106.5964 | -0.29078 | -16.2664 | 122.8638 | 1.1879 | 705.4691 | 1.0078 | 710.937 | 103.4301
2916 | 75.4 | 55.4 | 105.1 | 15.1 | 0.022082 | 30 | 1.8 | 0.15426 | 71000 | 2.3e-05 | 1.8 | 0.54 | 0.486 | -162.8428 | 3.1922 | 12.4738 | -0.83158 | -88.756 | -0.46199 | -23.0995 | 111.8584 | 1.1957 | 706.3725 | 1.0061 | 710.6644 | 93.5529
1280 | 65.5 | 45.5 | 107.8 | 17.8 | 0.018817 | 31.8 | 1.7 | 0.1173 | 71000 | 2.3e-05 | 1.7 | 0.48167 | 0.40942 | -126.3126 | 1.4535 | 7.0646 | -0.44431 | -73.4875 | -0.26136 | -14.667 | 88.1556 | 1.2084 | 705.7857 | 1.0066 | 710.4259 | 72.9521
459 | 85.2 | 65.2 | 107.7 | 17.7 | 0.025632 | 29.9 | 1.8 | 0.16089 | 71000 | 2.3e-05 | 1.8 | 0.54 | 0.486 | -191.6489 | 2.7645 | 12.5653 | -0.84049 | -105.0085 | -0.46694 | -23.2691 | 128.2802 | 1.1946 | 705.5933 | 1.0066 | 710.2195 | 107.3875
1621 | 61.1 | 41.1 | 129.4 | 39.4 | 0.013607 | 27.6 | 1.9 | 0.061707 | 71000 | 2.3e-05 | 1.9 | 0.60167 | 0.57158 | -127.521 | 0.37417 | 3.2775 | -0.2375 | -66.9641 | -0.125 | -5.4473 | 72.4118 | 1.1011 | 704.1456 | 1.0085 | 710.1317 | 65.7648
2594 | 62 | 42 | 110.8 | 20.8 | 0.018001 | 33.8 | 1.6 | 0.10074 | 71000 | 2.3e-05 | 1.6 | 0.42667 | 0.34133 | -109.7376 | 0.73642 | 4.4195 | -0.26151 | -68.1557 | -0.16344 | -10.3581 | 78.5144 | 1.218 | 705.0186 | 1.0072 | 710.1255 | 64.4631
2484 | 80.5 | 60.5 | 115.5 | 25.5 | 0.025055 | 33.6 | 1.6 | 0.12436 | 71000 | 2.3e-05 | 1.6 | 0.42667 | 0.34133 | -158.0744 | 0.7022 | 5.0787 | -0.3023 | -98.4004 | -0.18894 | -11.9032 | 110.304 | 1.2026 | 703.8322 | 1.0086 | 709.8561 | 91.723
1397 | 65.5 | 45.5 | 109.8 | 19.8 | 0.019608 | 33.8 | 1.6 | 0.1133 | 71000 | 2.3e-05 | 1.6 | 0.42667 | 0.34133 | -118.8824 | 0.88216 | 5.0501 | -0.29882 | -73.7827 | -0.18676 | -11.8361 | 85.6194 | 1.221 | 704.8864 | 1.007 | 709.8281 | 70.1223
1987 | 72.2 | 52.2 | 119.2 | 29.2 | 0.020118 | 28.3 | 1.9 | 0.17565 | 71000 | 2.3e-05 | 1.9 | 0.60167 | 0.57158 | -161.9609 | 0.84909 | 5.8614 | -0.41424 | -84.8525 | -0.21802 | -9.742 | 94.5953 | 0.96687 | 708.7392 | 1.0013 | 709.6817 | 97.8363
1786 | 62.1 | 42.1 | 112.1 | 22.1 | 0.015646 | 28.1 | 1.9 | 0.094746 | 71000 | 2.3e-05 | 1.9 | 0.60167 | 0.57158 | -130.6237 | 1.443 | 7.6278 | -0.5429 | -68.0456 | -0.28574 | -12.6777 | 80.7248 | 1.1357 | 704.948 | 1.006 | 709.2112 | 71.0783
516 | 51.4 | 31.4 | 111.1 | 21.1 | 0.012066 | 29.7 | 1.8 | 0.067762 | 71000 | 2.3e-05 | 1.8 | 0.54 | 0.486 | -92.2972 | 0.94565 | 5.0554 | -0.34043 | -50.7861 | -0.18913 | -9.3619 | 60.1488 | 1.1792 | 703.9123 | 1.0073 | 709.0707 | 51.0067
1625 | 83.3 | 63.3 | 127 | 37 | 0.024142 | 28.2 | 1.9 | 0.18403 | 71000 | 2.3e-05 | 1.9 | 0.60167 | 0.57158 | -196.4009 | 0.51435 | 4.3645 | -0.30954 | -103.1527 | -0.16292 | -7.2541 | 110.4072 | 0.98296 | 710.0287 | 0.99853 | 708.9837 | 112.3212
2156 | 68.3 | 48.3 | 119.6 | 29.6 | 0.019246 | 33.3 | 1.6 | 0.088915 | 71000 | 2.3e-05 | 1.6 | 0.42667 | 0.34133 | -126.1982 | 0.41407 | 3.4054 | -0.20453 | -78.6489 | -0.12783 | -7.9813 | 86.6305 | 1.1969 | 701.7618 | 1.01 | 708.7976 | 72.3779
485 | 70.6 | 50.6 | 100.9 | 10.9 | 0.018585 | 26.7 | 2 | 0.15789 | 71000 | 2.3e-05 | 2 | 0.66667 | 0.66667 | -165.2596 | 8.6462 | 21.8266 | -1.6349 | -78.3847 | -0.81747 | -32.7399 | 111.1336 | 1.0636 | 704.8409 | 1.0055 | 708.7155 | 104.4893
416 | 90 | 70 | 100.3 | 10.3 | 0.025751 | 26.7 | 2 | 0.22601 | 71000 | 2.3e-05 | 2 | 0.66667 | 0.66667 | -228.62 | 13.1991 | 31.5063 | -2.36 | -107.8168 | -1.18 | -47.2594 | 155.0897 | 1.0085 | 704.7931 | 1.0054 | 708.6198 | 153.7809
2667 | 79.5 | 59.5 | 104.2 | 14.2 | 0.024915 | 31.7 | 1.7 | 0.18189 | 71000 | 2.3e-05 | 1.7 | 0.48167 | 0.40942 | -165.178 | 2.9851 | 11.6064 | -0.73227 | -95.4612 | -0.43075 | -24.0964 | 119.56 | 1.2236 | 704.383 | 1.0059 | 708.573 | 97.7138
2281 | 46.6 | 26.6 | 104 | 14 | 0.011147 | 31.7 | 1.7 | 0.082201 | 71000 | 2.3e-05 | 1.7 | 0.48167 | 0.40942 | -73.8443 | 1.3718 | 5.2601 | -0.33187 | -42.6548 | -0.19521 | -10.9205 | 53.5764 | 1.2309 | 704.3645 | 1.0059 | 708.5329 | 43.5249
1525 | 87.6 | 67.6 | 128.1 | 38.1 | 0.026089 | 33.1 | 1.6 | 0.116 | 71000 | 2.3e-05 | 1.6 | 0.42667 | 0.34133 | -176.6253 | 0.30236 | 3.0877 | -0.18657 | -110.2421 | -0.1166 | -7.2367 | 117.479 | 1.1664 | 702.1585 | 1.0091 | 708.5299 | 100.7177
1635 | 90 | 70 | 101.4 | 11.4 | 0.027811 | 29.8 | 1.8 | 0.19981 | 71000 | 2.3e-05 | 1.8 | 0.54 | 0.486 | -205.758 | 7.0639 | 20.8038 | -1.3962 | -110.4631 | -0.77568 | -38.5255 | 148.9946 | 1.2625 | 703.8747 | 1.0064 | 708.3739 | 118.0196
568 | 64 | 44 | 118 | 28 | 0.017758 | 33.3 | 1.6 | 0.084145 | 71000 | 2.3e-05 | 1.6 | 0.42667 | 0.34133 | -114.9632 | 0.42521 | 3.3238 | -0.19963 | -71.6173 | -0.12477 | -7.7901 | 79.4077 | 1.1952 | 701.4253 | 1.0094 | 708.0407 | 66.4377
1089 | 67.6 | 47.6 | 115.6 | 25.6 | 0.018573 | 31.3 | 1.7 | 0.092831 | 71000 | 2.3e-05 | 1.7 | 0.48167 | 0.40942 | -132.1424 | 0.74176 | 5.0159 | -0.3205 | -77.3373 | -0.18853 | -10.4135 | 87.7515 | 1.1816 | 701.8806 | 1.0086 | 707.9267 | 74.2632
1930 | 77.3 | 57.3 | 106 | 16 | 0.025069 | 33.7 | 1.6 | 0.1671 | 71000 | 2.3e-05 | 1.6 | 0.42667 | 0.34133 | -149.7134 | 1.7156 | 7.9679 | -0.47287 | -92.5402 | -0.29554 | -18.6747 | 111.2161 | 1.2298 | 703.4937 | 1.0063 | 707.9171 | 90.4307
984 | 87.5 | 67.5 | 125 | 35 | 0.021825 | 27.3 | 1.9 | 0.097756 | 71000 | 2.3e-05 | 1.9 | 0.60167 | 0.57158 | -209.4323 | 0.92885 | 7.2722 | -0.53276 | -109.827 | -0.2804 | -12.0868 | 121.9148 | 1.1276 | 699.0537 | 1.0125 | 707.7859 | 108.1156
1577 | 70.4 | 50.4 | 106.2 | 16.2 | 0.017969 | 26.5 | 2 | 0.11395 | 71000 | 2.3e-05 | 2 | 0.66667 | 0.66667 | -164.6064 | 4.2355 | 15.6569 | -1.1817 | -80.2696 | -0.59083 | -23.4854 | 103.76 | 1.1711 | 702.9924 | 1.0068 | 707.763 | 88.5996
2240 | 83.3 | 63.3 | 122.6 | 32.6 | 0.024391 | 33 | 1.6 | 0.10861 | 71000 | 2.3e-05 | 1.6 | 0.42667 | 0.34133 | -165.3902 | 0.44584 | 3.9634 | -0.24021 | -103.1341 | -0.15013 | -9.2893 | 112.4237 | 1.2015 | 699.5906 | 1.0113 | 707.5125 | 93.5658
2886 | 48.6 | 28.6 | 103.9 | 13.9 | 0.011957 | 31.6 | 1.7 | 0.088645 | 71000 | 2.3e-05 | 1.7 | 0.48167 | 0.40942 | -79.3965 | 1.5037 | 5.7074 | -0.36123 | -45.8452 | -0.21249 | -11.8492 | 57.6956 | 1.2219 | 703.3354 | 1.0059 | 707.493 | 47.2188
2551 | 85.2 | 65.2 | 130 | 40 | 0.024274 | 34.8 | 1.5 | 0.10216 | 71000 | 2.3e-05 | 1.5 | 0.375 | 0.28125 | -159.7074 | 0.21552 | 2.4105 | -0.13854 | -106.3615 | -0.092357 | -6.428 | 112.7897 | 1.2465 | 696.6973 | 1.0154 | 707.4607 | 90.4867
172 | 64.2 | 44.2 | 127.3 | 37.3 | 0.013886 | 27.1 | 1.9 | 0.061308 | 71000 | 2.3e-05 | 1.9 | 0.60167 | 0.57158 | -137.1393 | 0.53051 | 4.3561 | -0.32148 | -71.9565 | -0.1692 | -7.24 | 79.197 | 1.1319 | 697.6022 | 1.0138 | 707.2065 | 69.9673
283 | 81.7 | 61.7 | 108.2 | 18.2 | 0.023999 | 29.6 | 1.8 | 0.14803 | 71000 | 2.3e-05 | 1.8 | 0.54 | 0.486 | -181.361 | 2.517 | 11.635 | -0.78615 | -99.4277 | -0.43675 | -21.5462 | 120.9763 | 1.1882 | 702.4175 | 1.0067 | 707.115 | 101.8107
1017 | 66.1 | 46.1 | 110.3 | 20.3 | 0.01863 | 31.4 | 1.7 | 0.10665 | 71000 | 2.3e-05 | 1.7 | 0.48167 | 0.40942 | -127.9782 | 1.1543 | 6.2875 | -0.40048 | -74.6445 | -0.23558 | -13.0536 | 87.6991 | 1.1982 | 702.031 | 1.0072 | 707.054 | 73.1949
1175 | 84.9 | 64.9 | 118 | 28 | 0.024755 | 31.1 | 1.7 | 0.11841 | 71000 | 2.3e-05 | 1.7 | 0.48167 | 0.40942 | -180.1689 | 0.84521 | 6.1703 | -0.3968 | -105.5427 | -0.23341 | -12.8103 | 118.3537 | 1.1805 | 700.3244 | 1.0094 | 706.9397 | 100.2533
945 | 81.1 | 61.1 | 120 | 30 | 0.022879 | 31 | 1.7 | 0.10616 | 71000 | 2.3e-05 | 1.7 | 0.48167 | 0.40942 | -169.6197 | 0.68924 | 5.3416 | -0.34462 | -99.4252 | -0.20272 | -11.0898 | 110.5156 | 1.1832 | 699.7559 | 1.0102 | 706.9023 | 93.4003
362 | 73 | 53 | 126.2 | 36.2 | 0.019569 | 32.7 | 1.6 | 0.084574 | 71000 | 2.3e-05 | 1.6 | 0.42667 | 0.34133 | -138.4784 | 0.29904 | 2.8876 | -0.17661 | -86.3982 | -0.11038 | -6.7679 | 93.1663 | 1.196 | 697.713 | 1.0131 | 706.8879 | 77.9001
2149 | 66.5 | 46.5 | 122.4 | 32.4 | 0.01616 | 29 | 1.8 | 0.073494 | 71000 | 2.3e-05 | 1.8 | 0.54 | 0.486 | -136.6821 | 0.58733 | 4.5632 | -0.31471 | -75.659 | -0.17484 | -8.4504 | 84.11 | 1.1624 | 698.7825 | 1.0112 | 706.6411 | 72.356
2006 | 55.9 | 35.9 | 119 | 29 | 0.014304 | 33.1 | 1.6 | 0.066735 | 71000 | 2.3e-05 | 1.6 | 0.42667 | 0.34133 | -93.7995 | 0.32507 | 2.6082 | -0.15759 | -58.447 | -0.098497 | -6.1129 | 64.5602 | 1.1935 | 699.7124 | 1.0098 | 706.5865 | 54.0929
2638 | 78.4 | 58.4 | 119.8 | 29.8 | 0.020806 | 29.1 | 1.8 | 0.097685 | 71000 | 2.3e-05 | 1.8 | 0.54 | 0.486 | -171.661 | 0.88181 | 6.3764 | -0.43824 | -94.9421 | -0.24347 | -11.8081 | 106.751 | 1.1575 | 699.1715 | 1.0101 | 706.2624 | 92.2255
1627 | 46.8 | 26.8 | 129.5 | 39.5 | 0.008562 | 28.5 | 1.8 | 0.037158 | 71000 | 2.3e-05 | 1.8 | 0.54 | 0.486 | -78.7759 | 0.21947 | 1.9893 | -0.1396 | -43.6703 | -0.077556 | -3.6839 | 47.3544 | 1.1624 | 695.7929 | 1.015 | 706.2449 | 40.737
2628 | 80.4 | 60.4 | 110.2 | 20.2 | 0.025715 | 33.4 | 1.6 | 0.14684 | 71000 | 2.3e-05 | 1.6 | 0.42667 | 0.34133 | -157.8131 | 1.1478 | 6.6185 | -0.39632 | -97.96 | -0.2477 | -15.5122 | 113.473 | 1.2121 | 701.0983 | 1.0071 | 706.1049 | 93.6191
2332 | 50.9 | 30.9 | 127.7 | 37.7 | 0.011172 | 32.5 | 1.6 | 0.047904 | 71000 | 2.3e-05 | 1.6 | 0.42667 | 0.34133 | -80.7355 | 0.16027 | 1.5926 | -0.098009 | -50.3804 | -0.061256 | -3.7328 | 54.1133 | 1.2135 | 696.2662 | 1.014 | 706.0326 | 44.5934
104 | 78 | 58 | 123.3 | 33.3 | 0.022094 | 32.8 | 1.6 | 0.097754 | 71000 | 2.3e-05 | 1.6 | 0.42667 | 0.34133 | -151.5424 | 0.39364 | 3.5444 | -0.21612 | -94.5084 | -0.13507 | -8.3071 | 102.8157 | 1.1945 | 697.8518 | 1.0117 | 706.0002 | 86.0777
646 | 59.7 | 39.7 | 128 | 38 | 0.013557 | 30.4 | 1.7 | 0.058617 | 71000 | 2.3e-05 | 1.7 | 0.48167 | 0.40942 | -110.2112 | 0.27104 | 2.5364 | -0.16687 | -64.7045 | -0.098159 | -5.2659 | 69.9706 | 1.1781 | 695.968 | 1.0142 | 705.858 | 59.3907
38 | 76.1 | 56.1 | 113.8 | 23.8 | 0.020982 | 29.3 | 1.8 | 0.10999 | 71000 | 2.3e-05 | 1.8 | 0.54 | 0.486 | -164.9003 | 1.3495 | 7.978 | -0.54457 | -90.9254 | -0.30254 | -14.774 | 105.7007 | 1.1772 | 700.0476 | 1.0081 | 705.7119 | 89.7878
2535 | 69.8 | 49.8 | 106.5 | 16.5 | 0.019464 | 29.5 | 1.8 | 0.12816 | 71000 | 2.3e-05 | 1.8 | 0.54 | 0.486 | -146.3821 | 2.4809 | 10.393 | -0.70461 | -80.0019 | -0.39145 | -19.2463 | 99.2505 | 1.1919 | 701.1277 | 1.0064 | 705.5921 | 83.2679
355 | 84 | 64 | 107.4 | 17.4 | 0.027631 | 33.4 | 1.6 | 0.17449 | 71000 | 2.3e-05 | 1.6 | 0.42667 | 0.34133 | -167.2192 | 1.6447 | 8.2136 | -0.49183 | -103.5311 | -0.30739 | -19.2505 | 122.7828 | 1.2297 | 700.7607 | 1.0065 | 705.3452 | 99.8448
606 | 67 | 47 | 126.8 | 36.8 | 0.015485 | 28.6 | 1.8 | 0.068014 | 71000 | 2.3e-05 | 1.8 | 0.54 | 0.486 | -138.1518 | 0.4541 | 3.8898 | -0.27201 | -76.549 | -0.15112 | -7.2034 | 83.7528 | 1.16 | 695.8553 | 1.0135 | 705.2616 | 72.1995
660 | 74.3 | 54.3 | 125.2 | 35.2 | 0.018231 | 28.7 | 1.8 | 0.080917 | 71000 | 2.3e-05 | 1.8 | 0.54 | 0.486 | -159.6094 | 0.57836 | 4.7841 | -0.33339 | -88.4093 | -0.18522 | -8.8595 | 97.2693 | 1.1625 | 696.3935 | 1.0126 | 705.1977 | 83.6723
754 | 40.3 | 20.3 | 106.3 | 16.3 | 0.008341 | 31.3 | 1.7 | 0.055295 | 71000 | 2.3e-05 | 1.7 | 0.48167 | 0.40942 | -56.3548 | 0.79366 | 3.4861 | -0.22275 | -32.7018 | -0.13103 | -7.2376 | 39.94 | 1.2067 | 700.5143 | 1.0063 | 704.953 | 33.0988
1554 | 75.1 | 55.1 | 110.5 | 20.5 | 0.020065 | 32.4 | 1.6 | 0.086503 | 71000 | 2.3e-05 | 1.6 | 0.42667 | 0.34133 | -143.9653 | 1.2605 | 7.151 | -0.44142 | -89.2404 | -0.27589 | -16.7602 | 106.0017 | 1.3181 | 691.5381 | 1.0186 | 704.4243 | 80.423
411 | 77 | 57 | 107.8 | 17.8 | 0.021037 | 27.7 | 1.9 | 0.13201 | 71000 | 2.3e-05 | 1.9 | 0.60167 | 0.57158 | -176.8539 | 3.1748 | 13.4417 | -0.97052 | -91.49 | -0.5108 | -22.3408 | 113.8342 | 1.1665 | 699.7263 | 1.0066 | 704.3666 | 97.5901
2222 | 59.5 | 39.5 | 103.1 | 13.1 | 0.014236 | 26.3 | 2 | 0.10816 | 71000 | 2.3e-05 | 2 | 0.66667 | 0.66667 | -129.007 | 4.9621 | 14.7893 | -1.1247 | -62.087 | -0.56233 | -22.1839 | 84.2766 | 1.153 | 700.2413 | 1.0058 | 704.3162 | 73.0925
1429 | 51.4 | 31.4 | 125.1 | 35.1 | 0.011666 | 32.5 | 1.6 | 0.050865 | 71000 | 2.3e-05 | 1.6 | 0.42667 | 0.34133 | -82.0419 | 0.19218 | 1.7957 | -0.1105 | -51.1779 | -0.069065 | -4.2087 | 55.3867 | 1.1961 | 695.4676 | 1.0126 | 704.2357 | 46.3076
614 | 48.4 | 28.4 | 101.3 | 11.3 | 0.010769 | 27.8 | 1.9 | 0.090717 | 71000 | 2.3e-05 | 1.9 | 0.60167 | 0.57158 | -88.1167 | 3.7197 | 10.1312 | -0.72886 | -44.4574 | -0.38361 | -16.8385 | 61.2995 | 1.1788 | 700.1707 | 1.0056 | 704.0788 | 52.0015
2121 | 54.6 | 34.6 | 121.6 | 31.6 | 0.013352 | 32.7 | 1.6 | 0.060213 | 71000 | 2.3e-05 | 1.6 | 0.42667 | 0.34133 | -90.4029 | 0.26527 | 2.2726 | -0.139 | -56.3606 | -0.086872 | -5.3264 | 61.6871 | 1.1969 | 696.4624 | 1.0109 | 704.0741 | 51.5402
1518 | 43.2 | 23.2 | 104.1 | 14.1 | 0.008088 | 28.8 | 1.8 | 0.037246 | 71000 | 2.3e-05 | 1.8 | 0.54 | 0.486 | -68.1941 | 1.8749 | 6.5772 | -0.45675 | -36.8754 | -0.25375 | -12.18 | 49.0573 | 1.3453 | 693.311 | 1.0153 | 703.8975 | 36.4651
393 | 86.1 | 66.1 | 108.1 | 18.1 | 0.025507 | 29.3 | 1.8 | 0.15805 | 71000 | 2.3e-05 | 1.8 | 0.54 | 0.486 | -194.2943 | 2.773 | 12.6212 | -0.86151 | -106.477 | -0.47862 | -23.3725 | 129.8521 | 1.1898 | 699.1645 | 1.0067 | 703.8476 | 109.1396
317 | 78.2 | 58.2 | 125.8 | 35.8 | 0.018456 | 26.9 | 1.9 | 0.082353 | 71000 | 2.3e-05 | 1.9 | 0.60167 | 0.57158 | -180.5771 | 0.77846 | 6.1247 | -0.45537 | -94.7083 | -0.23967 | -10.1796 | 104.8887 | 1.1265 | 694.7712 | 1.013 | 703.7956 | 93.1112
2114 | 57.3 | 37.3 | 112.6 | 22.6 | 0.014721 | 31 | 1.7 | 0.079007 | 71000 | 2.3e-05 | 1.7 | 0.48167 | 0.40942 | -103.5485 | 0.7662 | 4.564 | -0.29445 | -60.4948 | -0.17321 | -9.4753 | 69.9708 | 1.1892 | 698.2968 | 1.0078 | 703.7267 | 58.8383
2230 | 68.2 | 48.2 | 105.1 | 15.1 | 0.017992 | 27.7 | 1.9 | 0.12558 | 71000 | 2.3e-05 | 1.9 | 0.60167 | 0.57158 | -149.5501 | 3.6966 | 13.3372 | -0.96298 | -76.8322 | -0.50683 | -22.1671 | 99.0032 | 1.1749 | 699.3954 | 1.0061 | 703.6873 | 84.2618
1966 | 63.3 | 43.3 | 128.7 | 38.7 | 0.01582 | 27.6 | 1.9 | 0.094389 | 71000 | 2.3e-05 | 1.9 | 0.60167 | 0.57158 | -134.3469 | 0.33123 | 2.858 | -0.2071 | -70.5728 | -0.109 | -4.7501 | 75.3232 | 1.0274 | 703.8546 | 0.99972 | 703.6604 | 73.3179
948 | 85.5 | 65.5 | 119 | 29 | 0.02453 | 30.7 | 1.7 | 0.11566 | 71000 | 2.3e-05 | 1.7 | 0.48167 | 0.40942 | -181.8346 | 0.80854 | 6.017 | -0.39199 | -106.5455 | -0.23058 | -12.492 | 119.0382 | 1.1826 | 696.4644 | 1.0099 | 703.3385 | 100.662
1464 | 57.8 | 37.8 | 127.9 | 37.9 | 0.013535 | 32.2 | 1.6 | 0.058051 | 71000 | 2.3e-05 | 1.6 | 0.42667 | 0.34133 | -98.7638 | 0.19669 | 1.9452 | -0.12082 | -61.6304 | -0.075513 | -4.5591 | 66.1896 | 1.209 | 693.452 | 1.0142 | 703.3006 | 54.749
1169 | 86.9 | 66.9 | 125 | 35 | 0.021381 | 26.9 | 1.9 | 0.095979 | 71000 | 2.3e-05 | 1.9 | 0.60167 | 0.57158 | -207.5706 | 0.94286 | 7.2738 | -0.5408 | -108.8412 | -0.28463 | -12.0893 | 120.9315 | 1.1284 | 694.4937 | 1.0126 | 703.2259 | 107.1676
918 | 61.3 | 41.3 | 114.2 | 24.2 | 0.014592 | 27.4 | 1.9 | 0.07637 | 71000 | 2.3e-05 | 1.9 | 0.60167 | 0.57158 | -128.1415 | 1.2588 | 7.0696 | -0.51603 | -66.8386 | -0.27159 | -11.75 | 78.59 | 1.1568 | 697.3567 | 1.0082 | 703.1027 | 67.9395
1810 | 42.4 | 22.4 | 119.3 | 29.3 | 0.009901 | 33.3 | 1.6 | 0.092394 | 71000 | 2.3e-05 | 1.6 | 0.42667 | 0.34133 | -58.5267 | 0.1652 | 1.346 | -0.080844 | -36.4892 | -0.050527 | -3.1548 | 39.6441 | 1.0602 | 701.6966 | 1.0019 | 703.0073 | 37.3939
2189 | 47.6 | 27.6 | 127.4 | 37.4 | 0.009936 | 32.2 | 1.6 | 0.042729 | 71000 | 2.3e-05 | 1.6 | 0.42667 | 0.34133 | -72.1133 | 0.14818 | 1.4491 | -0.090004 | -44.9972 | -0.056252 | -3.3962 | 48.3936 | 1.2152 | 693.2887 | 1.0139 | 702.9333 | 39.8245
876 | 68.6 | 48.6 | 104 | 14 | 0.019075 | 29.3 | 1.8 | 0.14047 | 71000 | 2.3e-05 | 1.8 | 0.54 | 0.486 | -142.8548 | 3.3686 | 11.939 | -0.81495 | -77.5479 | -0.45275 | -22.1093 | 99.6603 | 1.2072 | 698.7013 | 1.006 | 702.8696 | 82.5535
1959 | 43.3 | 23.3 | 120.2 | 30.2 | 0.009145 | 29.3 | 1.8 | 0.067345 | 71000 | 2.3e-05 | 1.8 | 0.54 | 0.486 | -68.488 | 0.28476 | 2.0984 | -0.14324 | -37.9122 | -0.079577 | -3.886 | 41.7984 | 1.0501 | 701.4321 | 1.002 | 702.8696 | 39.8049
756 | 77.2 | 57.2 | 110.3 | 20.3 | 0.020731 | 27.5 | 1.9 | 0.11996 | 71000 | 2.3e-05 | 1.9 | 0.60167 | 0.57158 | -177.4744 | 2.4816 | 11.8382 | -0.86096 | -92.1826 | -0.45314 | -19.6757 | 111.861 | 1.1567 | 697.8099 | 1.0072 | 702.8329 | 96.7032
1713 | 61.1 | 41.1 | 123.6 | 33.6 | 0.013925 | 30.1 | 1.7 | 0.06029 | 71000 | 2.3e-05 | 1.7 | 0.48167 | 0.40942 | -114.0977 | 0.40533 | 3.3758 | -0.22431 | -66.9177 | -0.13195 | -7.0086 | 73.9267 | 1.2153 | 691.5121 | 1.0163 | 702.798 | 60.8305
2762 | 78.8 | 58.8 | 126.6 | 36.6 | 0.020274 | 30.2 | 1.7 | 0.088424 | 71000 | 2.3e-05 | 1.7 | 0.48167 | 0.40942 | -163.2347 | 0.44331 | 3.9911 | -0.26431 | -95.811 | -0.15548 | -8.2861 | 104.0975 | 1.1744 | 693.4505 | 1.0135 | 702.7789 | 88.6405
813 | 48.7 | 28.7 | 104.2 | 14.2 | 0.012494 | 33.2 | 1.6 | 0.091296 | 71000 | 2.3e-05 | 1.6 | 0.42667 | 0.34133 | -74.9874 | 1.1153 | 4.5417 | -0.2736 | -46.1913 | -0.171 | -10.6446 | 56.8367 | 1.2437 | 698.5251 | 1.006 | 702.7152 | 45.6993
2822 | 73.2 | 53.2 | 115 | 25 | 0.020568 | 30.8 | 1.7 | 0.10433 | 71000 | 2.3e-05 | 1.7 | 0.48167 | 0.40942 | -147.6885 | 0.89571 | 5.8296 | -0.37854 | -86.3981 | -0.22267 | -12.1029 | 98.5017 | 1.1842 | 696.6689 | 1.0085 | 702.5836 | 83.1814
964 | 74.8 | 54.8 | 113.5 | 23.5 | 0.018587 | 25.9 | 2 | 0.099394 | 71000 | 2.3e-05 | 2 | 0.66667 | 0.66667 | -178.9768 | 2.2623 | 11.6822 | -0.9021 | -88.4511 | -0.45105 | -17.5232 | 105.9772 | 1.1351 | 696.9706 | 1.008 | 702.5748 | 93.3638
514 | 70.4 | 50.4 | 113.8 | 23.8 | 0.018693 | 29 | 1.8 | 0.098117 | 71000 | 2.3e-05 | 1.8 | 0.54 | 0.486 | -148.1458 | 1.2334 | 7.2172 | -0.49774 | -81.6762 | -0.27652 | -13.3652 | 95.0426 | 1.1691 | 696.8076 | 1.0081 | 702.4719 | 81.2971
2909 | 57.4 | 37.4 | 104.7 | 14.7 | 0.013941 | 27.6 | 1.9 | 0.099036 | 71000 | 2.3e-05 | 1.9 | 0.60167 | 0.57158 | -116.041 | 3.0367 | 10.6341 | -0.77059 | -59.5282 | -0.40557 | -17.6745 | 77.2059 | 1.1799 | 698.2115 | 1.0061 | 702.4573 | 65.4337
1268 | 83.9 | 63.9 | 106.9 | 16.9 | 0.024723 | 29.2 | 1.8 | 0.16032 | 71000 | 2.3e-05 | 1.8 | 0.54 | 0.486 | -187.8277 | 3.0884 | 13.1079 | -0.8978 | -102.707 | -0.49878 | -24.274 | 126.9839 | 1.191 | 697.9349 | 1.0065 | 702.4518 | 106.6174
259 | 58.2 | 38.2 | 102 | 12 | 0.016755 | 33.2 | 1.6 | 0.13863 | 71000 | 2.3e-05 | 1.6 | 0.42667 | 0.34133 | -99.809 | 2.0593 | 7.1072 | -0.42815 | -61.1217 | -0.26759 | -16.6576 | 77.7807 | 1.2466 | 698.3489 | 1.0057 | 702.3187 | 62.3921
2208 | 57.9 | 37.9 | 116.7 | 26.7 | 0.014442 | 30.7 | 1.7 | 0.070817 | 71000 | 2.3e-05 | 1.7 | 0.48167 | 0.40942 | -105.2142 | 0.55847 | 3.8518 | -0.25093 | -61.5972 | -0.14761 | -7.9968 | 69.5945 | 1.1756 | 695.9748 | 1.009 | 702.273 | 59.2001
2867 | 72.6 | 52.6 | 101.7 | 11.7 | 0.023092 | 33.2 | 1.6 | 0.1947 | 71000 | 2.3e-05 | 1.6 | 0.42667 | 0.34133 | -137.4333 | 2.977 | 10.0212 | -0.60369 | -84.0739 | -0.37731 | -23.4873 | 107.5631 | 1.2468 | 698.3274 | 1.0056 | 702.2702 | 86.2714
2705 | 46.5 | 26.5 | 107.1 | 17.1 | 0.010764 | 31 | 1.7 | 0.069099 | 71000 | 2.3e-05 | 1.7 | 0.48167 | 0.40942 | -73.5666 | 0.95755 | 4.3641 | -0.28156 | -42.7361 | -0.16562 | -9.0605 | 51.7974 | 1.2152 | 697.5435 | 1.0065 | 702.0872 | 42.6237
391 | 42.9 | 22.9 | 119.7 | 29.7 | 0.007372 | 25.6 | 2 | 0.035289 | 71000 | 2.3e-05 | 2 | 0.66667 | 0.66667 | -74.7914 | 0.58756 | 3.7262 | -0.29111 | -37.1405 | -0.14556 | -5.5893 | 42.7306 | 1.1114 | 694.8297 | 1.0102 | 701.893 | 38.4485
113 | 59.9 | 39.9 | 105.7 | 15.7 | 0.014771 | 27.5 | 1.9 | 0.10054 | 71000 | 2.3e-05 | 1.9 | 0.60167 | 0.57158 | -123.7977 | 2.8722 | 10.6868 | -0.77722 | -63.7014 | -0.40906 | -17.762 | 81.4665 | 1.1717 | 697.1836 | 1.0063 | 701.5473 | 69.5297
1357 | 72.2 | 52.2 | 100.9 | 10.9 | 0.018822 | 26.1 | 2 | 0.15947 | 71000 | 2.3e-05 | 2 | 0.66667 | 0.66667 | -170.4852 | 9.2158 | 22.7418 | -1.7427 | -80.7178 | -0.87133 | -34.1128 | 114.8405 | 1.0263 | 697.6409 | 1.0056 | 701.5155 | 111.8951
2429 | 74.1 | 54.1 | 110.5 | 20.5 | 0.022706 | 32.9 | 1.6 | 0.12865 | 71000 | 2.3e-05 | 1.6 | 0.42667 | 0.34133 | -141.3525 | 1.024 | 5.8992 | -0.35861 | -87.7458 | -0.22413 | -13.8263 | 101.5728 | 1.219 | 696.3381 | 1.0073 | 701.3944 | 83.3264
370 | 58.8 | 38.8 | 128.7 | 38.7 | 0.012354 | 28.1 | 1.8 | 0.053872 | 71000 | 2.3e-05 | 1.8 | 0.54 | 0.486 | -114.0487 | 0.34231 | 3.007 | -0.21402 | -63.212 | -0.1189 | -5.5686 | 68.7809 | 1.1554 | 691.157 | 1.0147 | 701.3429 | 59.5301
2455 | 53.6 | 33.6 | 105.8 | 15.8 | 0.011881 | 26 | 2 | 0.08035 | 71000 | 2.3e-05 | 2 | 0.66667 | 0.66667 | -109.7376 | 3.0251 | 10.7079 | -0.82368 | -53.4134 | -0.41184 | -16.0618 | 69.4789 | 1.1579 | 696.9424 | 1.0063 | 701.3184 | 60.0028
2412 | 61.4 | 41.4 | 113.1 | 23.1 | 0.017071 | 32.8 | 1.6 | 0.089876 | 71000 | 2.3e-05 | 1.6 | 0.42667 | 0.34133 | -108.1699 | 0.61606 | 3.9639 | -0.2417 | -67.252 | -0.15106 | -9.2904 | 76.5429 | 1.2093 | 695.7536 | 1.0079 | 701.2793 | 63.2941
3 | 56.2 | 36.2 | 125.9 | 35.9 | 0.012538 | 30.1 | 1.7 | 0.054964 | 71000 | 2.3e-05 | 1.7 | 0.48167 | 0.40942 | -100.4948 | 0.28703 | 2.533 | -0.16831 | -58.9778 | -0.099005 | -5.2589 | 64.237 | 1.1829 | 692.2039 | 1.0131 | 701.2656 | 54.3027
2861 | 51.3 | 31.3 | 107.7 | 17.7 | 0.012645 | 30.9 | 1.7 | 0.079318 | 71000 | 2.3e-05 | 1.7 | 0.48167 | 0.40942 | -86.8919 | 1.0616 | 4.9868 | -0.32277 | -50.518 | -0.18987 | -10.3533 | 60.8722 | 1.2094 | 696.5937 | 1.0066 | 701.2199 | 50.3316
2605 | 74 | 54 | 100.8 | 10.8 | 0.023709 | 33.1 | 1.6 | 0.2121 | 71000 | 2.3e-05 | 1.6 | 0.42667 | 0.34133 | -141.0912 | 3.5782 | 11.0967 | -0.67049 | -85.9852 | -0.41906 | -26.0078 | 111.9954 | 1.2621 | 697.3062 | 1.0055 | 701.1726 | 88.7372
2253 | 47.5 | 27.5 | 107.4 | 17.4 | 0.011125 | 30.9 | 1.7 | 0.070596 | 71000 | 2.3e-05 | 1.7 | 0.48167 | 0.40942 | -76.3427 | 0.96513 | 4.4591 | -0.28861 | -44.3658 | -0.16977 | -9.2576 | 53.6242 | 1.2084 | 696.5583 | 1.0066 | 701.1428 | 44.3765
250 | 53.4 | 33.4 | 105.8 | 15.8 | 0.014375 | 33 | 1.6 | 0.097266 | 71000 | 2.3e-05 | 1.6 | 0.42667 | 0.34133 | -87.2675 | 1.0623 | 4.7725 | -0.28925 | -53.9033 | -0.18078 | -11.1857 | 65.0898 | 1.2257 | 696.7539 | 1.0063 | 701.1299 | 53.1029
1369 | 84.5 | 64.5 | 122.2 | 32.2 | 0.022145 | 28.5 | 1.8 | 0.10119 | 71000 | 2.3e-05 | 1.8 | 0.54 | 0.486 | -189.5913 | 0.85015 | 6.4556 | -0.45303 | -104.9288 | -0.25168 | -11.9548 | 116.8845 | 1.158 | 693.3261 | 1.0112 | 701.122 | 100.9336
2483 | 45.8 | 25.8 | 109.8 | 19.8 | 0.00979 | 29 | 1.8 | 0.057327 | 71000 | 2.3e-05 | 1.8 | 0.54 | 0.486 | -75.8365 | 0.91981 | 4.5178 | -0.31157 | -41.6506 | -0.1731 | -8.3664 | 50.0179 | 1.1835 | 696.1572 | 1.0071 | 701.0989 | 42.2622
1052 | 46.6 | 26.6 | 119.4 | 29.4 | 0.010406 | 32.5 | 1.6 | 0.048375 | 71000 | 2.3e-05 | 1.6 | 0.42667 | 0.34133 | -69.5005 | 0.24131 | 1.925 | -0.11846 | -43.3064 | -0.074038 | -4.5117 | 47.8183 | 1.1947 | 694.0382 | 1.0101 | 701.0196 | 40.0257
640 | 79.6 | 59.6 | 111.9 | 21.9 | 0.022295 | 28.9 | 1.8 | 0.12281 | 71000 | 2.3e-05 | 1.8 | 0.54 | 0.486 | -175.1882 | 1.7415 | 9.3862 | -0.64956 | -96.4291 | -0.36087 | -17.3819 | 113.8127 | 1.1818 | 695.4 | 1.0076 | 700.7002 | 96.3046
1932 | 53.6 | 33.6 | 101.2 | 11.2 | 0.010541 | 26.6 | 1.9 | 0.047049 | 71000 | 2.3e-05 | 1.9 | 0.60167 | 0.57158 | -104.2507 | 5.8405 | 15.0878 | -1.1344 | -51.8534 | -0.59706 | -25.0766 | 76.937 | 1.4278 | 686.4827 | 1.0205 | 700.5216 | 53.8858
2932 | 54.5 | 34.5 | 102.9 | 12.9 | 0.013516 | 29.1 | 1.8 | 0.10526 | 71000 | 2.3e-05 | 1.8 | 0.54 | 0.486 | -101.4093 | 2.8255 | 9.1781 | -0.6308 | -54.8084 | -0.35044 | -16.9964 | 71.8074 | 1.1985 | 696.4393 | 1.0058 | 700.4943 | 59.9126
1458 | 58 | 38 | 119.1 | 29.1 | 0.014106 | 30.4 | 1.7 | 0.0665 | 71000 | 2.3e-05 | 1.7 | 0.48167 | 0.40942 | -105.4918 | 0.47343 | 3.4998 | -0.23025 | -61.8107 | -0.13544 | -7.2659 | 69.077 | 1.1749 | 693.427 | 1.01 | 700.3278 | 58.7959
871 | 72 | 52 | 119.9 | 29.9 | 0.020207 | 32.4 | 1.6 | 0.093301 | 71000 | 2.3e-05 | 1.6 | 0.42667 | 0.34133 | -135.8656 | 0.45722 | 3.6922 | -0.22792 | -84.6683 | -0.14245 | -8.6537 | 93.3223 | 1.1889 | 693.188 | 1.0103 | 700.3066 | 78.4953
165 | 60.9 | 40.9 | 116.6 | 26.6 | 0.015513 | 30.5 | 1.7 | 0.07628 | 71000 | 2.3e-05 | 1.7 | 0.48167 | 0.40942 | -113.5425 | 0.61429 | 4.1946 | -0.27505 | -66.4666 | -0.1618 | -8.7084 | 75.1755 | 1.183 | 693.9149 | 1.009 | 700.1895 | 63.5456
233 | 79.1 | 59.1 | 118.7 | 28.7 | 0.022008 | 30.4 | 1.7 | 0.1044 | 71000 | 2.3e-05 | 1.7 | 0.48167 | 0.40942 | -164.0675 | 0.75865 | 5.5377 | -0.36432 | -96.1189 | -0.21431 | -11.4969 | 107.6164 | 1.1786 | 693.3372 | 1.0098 | 700.1323 | 91.3109
2409 | 64.1 | 44.1 | 108.6 | 18.6 | 0.016024 | 27.3 | 1.9 | 0.097921 | 71000 | 2.3e-05 | 1.9 | 0.60167 | 0.57158 | -136.8291 | 2.3058 | 10.0391 | -0.73547 | -70.8651 | -0.38709 | -16.6855 | 87.5532 | 1.1675 | 695.2765 | 1.0068 | 700.0328 | 74.9905
2675 | 51.8 | 31.8 | 120.1 | 30.1 | 0.011114 | 28.5 | 1.8 | 0.052117 | 71000 | 2.3e-05 | 1.8 | 0.54 | 0.486 | -93.4729 | 0.48636 | 3.4758 | -0.24392 | -51.6956 | -0.13551 | -6.4367 | 58.1328 | 1.1647 | 692.7667 | 1.0104 | 699.9412 | 49.9134
134 | 72.8 | 52.8 | 113.1 | 23.1 | 0.020553 | 30.6 | 1.7 | 0.10908 | 71000 | 2.3e-05 | 1.7 | 0.48167 | 0.40942 | -146.5781 | 1.0599 | 6.3622 | -0.41583 | -85.6489 | -0.2446 | -13.2086 | 98.8585 | 1.1915 | 694.2982 | 1.008 | 699.8239 | 82.9709
1736 | 79.4 | 59.4 | 111.1 | 21.1 | 0.021832 | 30.3 | 1.7 | 0.10163 | 71000 | 2.3e-05 | 1.7 | 0.48167 | 0.40942 | -164.9003 | 1.5908 | 8.6759 | -0.57267 | -96.1272 | -0.33686 | -18.0123 | 114.141 | 1.2468 | 690.926 | 1.0128 | 699.7623 | 91.5472
2029 | 74.3 | 54.3 | 128.7 | 38.7 | 0.015743 | 24.9 | 2 | 0.069919 | 71000 | 2.3e-05 | 2 | 0.66667 | 0.66667 | -177.3438 | 0.79448 | 6.1844 | -0.49674 | -88.3619 | -0.24837 | -9.2766 | 97.6395 | 1.1137 | 689.5523 | 1.0148 | 699.7382 | 87.6749
2648 | 64.3 | 44.3 | 127.8 | 37.8 | 0.014922 | 29.8 | 1.7 | 0.064762 | 71000 | 2.3e-05 | 1.7 | 0.48167 | 0.40942 | -122.9812 | 0.31653 | 2.8907 | -0.194 | -72.1948 | -0.11412 | -6.0014 | 78.1964 | 1.1753 | 689.7777 | 1.0142 | 699.5851 | 66.5314
1623 | 85.1 | 65.1 | 112.7 | 22.7 | 0.025149 | 32.3 | 1.6 | 0.11553 | 71000 | 2.3e-05 | 1.6 | 0.42667 | 0.34133 | -170.0933 | 1.1125 | 6.9337 | -0.42933 | -105.6668 | -0.26833 | -16.2508 | 121.9186 | 1.2542 | 690.8921 | 1.0125 | 699.5486 | 97.2113
230 | 53.7 | 33.7 | 128.2 | 38.2 | 0.009823 | 24.9 | 2 | 0.043723 | 71000 | 2.3e-05 | 2 | 0.66667 | 0.66667 | -110.0642 | 0.50882 | 3.9175 | -0.31466 | -54.8322 | -0.15733 | -5.8763 | 60.7091 | 1.114 | 689.3399 | 1.0145 | 699.3135 | 54.4956
452 | 83.9 | 63.9 | 100.4 | 10.4 | 0.022928 | 25.9 | 2 | 0.19924 | 71000 | 2.3e-05 | 2 | 0.66667 | 0.66667 | -208.6974 | 12.3692 | 28.9158 | -2.2329 | -98.2657 | -1.1164 | -43.3736 | 141.6526 | 0.98704 | 695.2009 | 1.0055 | 699.0354 | 143.5126
369 | 50.6 | 30.6 | 106.1 | 16.1 | 0.01074 | 25.8 | 2 | 0.071808 | 71000 | 2.3e-05 | 2 | 0.66667 | 0.66667 | -99.9396 | 2.69 | 9.6231 | -0.74597 | -48.6776 | -0.37299 | -14.4346 | 63.1155 | 1.1541 | 694.5797 | 1.0064 | 698.9931 | 54.6897
2291 | 65.4 | 45.4 | 109.8 | 19.8 | 0.01713 | 28.8 | 1.8 | 0.10038 | 71000 | 2.3e-05 | 1.8 | 0.54 | 0.486 | -133.4488 | 1.6373 | 7.9866 | -0.55463 | -73.2823 | -0.30813 | -14.7901 | 88.074 | 1.1847 | 693.9972 | 1.0071 | 698.9389 | 74.3421
2256 | 55.2 | 35.2 | 118.4 | 28.4 | 0.011374 | 25.4 | 2 | 0.055554 | 71000 | 2.3e-05 | 2 | 0.66667 | 0.66667 | -114.9632 | 1.0075 | 6.0858 | -0.4792 | -57.0385 | -0.2396 | -9.1287 | 66.1684 | 1.1178 | 692.0836 | 1.0097 | 698.8009 | 59.1946
1941 | 71.9 | 51.9 | 104.5 | 14.5 | 0.022404 | 32.8 | 1.6 | 0.16818 | 71000 | 2.3e-05 | 1.6 | 0.42667 | 0.34133 | -135.6043 | 1.9679 | 8.0808 | -0.49273 | -83.5619 | -0.30796 | -18.9393 | 102.5026 | 1.2241 | 694.7117 | 1.0059 | 698.7787 | 83.7356
1226 | 82.8 | 62.8 | 111.3 | 21.3 | 0.02604 | 32.6 | 1.6 | 0.14414 | 71000 | 2.3e-05 | 1.6 | 0.42667 | 0.34133 | -164.0838 | 1.1166 | 6.6114 | -0.40561 | -101.9022 | -0.2535 | -15.4954 | 117.3985 | 1.2106 | 693.5677 | 1.0075 | 698.7609 | 96.9792
2078 | 72.7 | 52.7 | 102.1 | 12.1 | 0.022872 | 32.8 | 1.6 | 0.18815 | 71000 | 2.3e-05 | 1.6 | 0.42667 | 0.34133 | -137.6946 | 2.8535 | 9.8096 | -0.59815 | -84.3153 | -0.37384 | -22.9913 | 107.3085 | 1.2464 | 694.5163 | 1.0057 | 698.4952 | 86.0923
1870 | 54 | 34 | 122.7 | 32.7 | 0.014145 | 34.6 | 1.5 | 0.066447 | 71000 | 2.3e-05 | 1.5 | 0.375 | 0.28125 | -83.283 | 0.17016 | 1.5903 | -0.091928 | -55.4265 | -0.061285 | -4.2409 | 59.6676 | 1.2028 | 692.7901 | 1.0082 | 698.4903 | 49.6072
1491 | 67.4 | 47.4 | 126.4 | 36.4 | 0.01542 | 28 | 1.8 | 0.068106 | 71000 | 2.3e-05 | 1.8 | 0.54 | 0.486 | -139.3276 | 0.48641 | 4.041 | -0.28865 | -77.1867 | -0.16036 | -7.4834 | 84.6706 | 1.1466 | 689.2358 | 1.0134 | 698.4871 | 73.8426
2477 | 52.5 | 32.5 | 108.2 | 18.2 | 0.01236 | 28.8 | 1.8 | 0.076417 | 71000 | 2.3e-05 | 1.8 | 0.54 | 0.486 | -95.5305 | 1.3875 | 6.2406 | -0.43337 | -52.3402 | -0.24076 | -11.5566 | 63.8982 | 1.1909 | 693.7775 | 1.0068 | 698.475 | 53.6546
2588 | 85.6 | 65.6 | 107.6 | 17.6 | 0.025017 | 28.8 | 1.8 | 0.15809 | 71000 | 2.3e-05 | 1.8 | 0.54 | 0.486 | -192.8246 | 2.9936 | 13.0344 | -0.90517 | -105.5396 | -0.50287 | -24.1377 | 129.6802 | 1.1899 | 693.7007 | 1.0066 | 698.313 | 108.9865
657 | 43.3 | 23.3 | 102.7 | 12.7 | 0.009082 | 28.9 | 1.8 | 0.071488 | 71000 | 2.3e-05 | 1.8 | 0.54 | 0.486 | -68.488 | 1.9872 | 6.313 | -0.43689 | -36.9719 | -0.24271 | -11.6908 | 48.6645 | 1.2035 | 694.2617 | 1.0058 | 698.2972 | 40.4349
2045 | 71.5 | 51.5 | 119 | 29 | 0.01903 | 30.2 | 1.7 | 0.089935 | 71000 | 2.3e-05 | 1.7 | 0.48167 | 0.40942 | -142.9692 | 0.65368 | 4.7853 | -0.31691 | -83.7632 | -0.18642 | -9.9349 | 93.6987 | 1.1832 | 691.3644 | 1.0099 | 698.2385 | 79.1886
1637 | 66.6 | 46.6 | 109.5 | 19.5 | 0.016574 | 25.8 | 2 | 0.13007 | 71000 | 2.3e-05 | 2 | 0.66667 | 0.66667 | -152.1956 | 2.6887 | 11.5779 | -0.89751 | -74.8306 | -0.44875 | -17.3668 | 92.2006 | 1.0355 | 695.0604 | 1.0045 | 698.1801 | 89.0423
1673 | 63.5 | 43.5 | 117.7 | 27.7 | 0.019684 | 35 | 1.5 | 0.13349 | 71000 | 2.3e-05 | 1.5 | 0.375 | 0.28125 | -106.5533 | 0.29086 | 2.3661 | -0.13521 | -70.8638 | -0.090137 | -6.3096 | 77.1736 | 1.1491 | 695.3299 | 1.0039 | 698.0613 | 67.1615
2656 | 76 | 56 | 117 | 27 | 0.023512 | 34.6 | 1.5 | 0.11283 | 71000 | 2.3e-05 | 1.5 | 0.375 | 0.28125 | -137.172 | 0.45131 | 3.5446 | -0.20489 | -91.1799 | -0.13659 | -9.4522 | 100.6324 | 1.2175 | 691.6019 | 1.0092 | 697.9713 | 82.6579
683 | 84 | 64 | 121.2 | 31.2 | 0.020104 | 25.2 | 2 | 0.094616 | 71000 | 2.3e-05 | 2 | 0.66667 | 0.66667 | -209.024 | 1.5116 | 9.8667 | -0.78307 | -103.8655 | -0.39154 | -14.8 | 118.6675 | 1.1121 | 690.4582 | 1.0109 | 697.9501 | 106.7101
398 | 87.2 | 67.2 | 113.5 | 23.5 | 0.025954 | 30.4 | 1.7 | 0.13649 | 71000 | 2.3e-05 | 1.7 | 0.48167 | 0.40942 | -186.5539 | 1.3163 | 7.978 | -0.52487 | -109.0275 | -0.30875 | -16.5633 | 125.592 | 1.1909 | 692.325 | 1.0081 | 697.9292 | 105.4565
2188 | 40.3 | 20.3 | 122.2 | 32.2 | 0.006911 | 28.2 | 1.8 | 0.031626 | 71000 | 2.3e-05 | 1.8 | 0.54 | 0.486 | -59.6698 | 0.27229 | 2.0458 | -0.14509 | -33.0219 | -0.080608 | -3.7886 | 36.8107 | 1.1541 | 690.0861 | 1.0113 | 697.882 | 31.8961
1152 | 60.1 | 40.1 | 122.5 | 32.5 | 0.01508 | 32 | 1.6 | 0.067516 | 71000 | 2.3e-05 | 1.6 | 0.42667 | 0.34133 | -104.7733 | 0.29978 | 2.5772 | -0.16107 | -65.3253 | -0.10067 | -6.0402 | 71.3657 | 1.196 | 689.9652 | 1.0114 | 697.8554 | 59.6679
1965 | 58.4 | 38.4 | 109.6 | 19.6 | 0.014015 | 30.1 | 1.7 | 0.06512 | 71000 | 2.3e-05 | 1.7 | 0.48167 | 0.40942 | -106.6022 | 1.2229 | 6.1739 | -0.41022 | -62.0295 | -0.24131 | -12.8177 | 74.8484 | 1.2676 | 688.6747 | 1.0133 | 697.8262 | 59.0491
1977 | 68.5 | 48.5 | 108.3 | 18.3 | 0.020127 | 32.5 | 1.6 | 0.11348 | 71000 | 2.3e-05 | 1.6 | 0.42667 | 0.34133 | -126.7208 | 1.2015 | 6.1308 | -0.37728 | -78.4875 | -0.2358 | -14.369 | 92.8574 | 1.239 | 692.2228 | 1.0078 | 697.6149 | 74.9481
493 | 67.3 | 47.3 | 129.4 | 39.4 | 0.014777 | 27.7 | 1.8 | 0.064396 | 71000 | 2.3e-05 | 1.8 | 0.54 | 0.486 | -139.0336 | 0.40892 | 3.5948 | -0.25955 | -77.0654 | -0.1442 | -6.6571 | 83.7228 | 1.1535 | 687.1127 | 1.0153 | 697.6049 | 72.5824
2974 | 50.7 | 30.7 | 112.4 | 22.4 | 0.010351 | 25.5 | 2 | 0.056926 | 71000 | 2.3e-05 | 2 | 0.66667 | 0.66667 | -100.2662 | 1.4333 | 6.9638 | -0.54618 | -49.4705 | -0.27309 | -10.4457 | 59.9181 | 1.1486 | 691.9587 | 1.0078 | 697.351 | 52.1653
2415 | 62.4 | 42.4 | 103.8 | 13.8 | 0.014964 | 25.7 | 2 | 0.11004 | 71000 | 2.3e-05 | 2 | 0.66667 | 0.66667 | -138.4784 | 5.0106 | 15.3582 | -1.1952 | -66.8062 | -0.59759 | -23.0373 | 89.8495 | 1.1455 | 693.1134 | 1.006 | 697.2604 | 78.4369
2949 | 45.4 | 25.4 | 107.5 | 17.5 | 0.009663 | 28.7 | 1.8 | 0.06131 | 71000 | 2.3e-05 | 1.8 | 0.54 | 0.486 | -74.6608 | 1.179 | 5.0877 | -0.35454 | -40.8535 | -0.19697 | -9.4217 | 50.2763 | 1.1897 | 692.6082 | 1.0066 | 697.2066 | 42.26
437 | 54.1 | 34.1 | 116.7 | 26.7 | 0.012821 | 30.2 | 1.7 | 0.063005 | 71000 | 2.3e-05 | 1.7 | 0.48167 | 0.40942 | -94.665 | 0.51665 | 3.5053 | -0.23214 | -55.4138 | -0.13655 | -7.2775 | 62.6917 | 1.1883 | 690.8748 | 1.0091 | 697.173 | 52.757
2601 | 63.9 | 43.9 | 113.9 | 23.9 | 0.016043 | 28.5 | 1.8 | 0.084196 | 71000 | 2.3e-05 | 1.8 | 0.54 | 0.486 | -129.0397 | 1.0965 | 6.3302 | -0.44422 | -71.1318 | -0.24679 | -11.7226 | 82.8555 | 1.1693 | 691.4258 | 1.0082 | 697.1104 | 70.8563
166 | 84.3 | 64.3 | 126.9 | 36.9 | 0.02427 | 33.9 | 1.5 | 0.10386 | 71000 | 2.3e-05 | 1.5 | 0.375 | 0.28125 | -157.5028 | 0.26902 | 2.7378 | -0.16152 | -104.8585 | -0.10768 | -7.3008 | 112.1594 | 1.2278 | 687.6089 | 1.0137 | 697.0543 | 91.3499
2673 | 44.8 | 24.8 | 125.8 | 35.8 | 0.008965 | 31.7 | 1.6 | 0.039024 | 71000 | 2.3e-05 | 1.6 | 0.42667 | 0.34133 | -64.7974 | 0.15135 | 1.4032 | -0.088532 | -40.4217 | -0.055332 | -3.2888 | 43.7106 | 1.1968 | 687.9926 | 1.0131 | 697.017 | 36.5215
2631 | 77.8 | 57.8 | 124.2 | 34.2 | 0.018341 | 26.4 | 1.9 | 0.083108 | 71000 | 2.3e-05 | 1.9 | 0.60167 | 0.57158 | -179.3361 | 0.8853 | 6.5685 | -0.49761 | -94.002 | -0.2619 | -10.9172 | 104.9202 | 1.1278 | 688.5268 | 1.0123 | 696.9782 | 93.0331
2877 | 62.1 | 42.1 | 120.6 | 30.6 | 0.014529 | 28.2 | 1.8 | 0.067786 | 71000 | 2.3e-05 | 1.8 | 0.54 | 0.486 | -123.7487 | 0.63212 | 4.5371 | -0.32178 | -68.447 | -0.17876 | -8.4019 | 76.8496 | 1.149 | 689.6546 | 1.0106 | 696.9712 | 66.8861
1056 | 85.4 | 65.4 | 124.2 | 34.2 | 0.024082 | 31.8 | 1.6 | 0.10612 | 71000 | 2.3e-05 | 1.6 | 0.42667 | 0.34133 | -170.8771 | 0.4407 | 3.9385 | -0.24771 | -106.5704 | -0.15482 | -9.231 | 115.8017 | 1.1928 | 688.4942 | 1.0123 | 696.9455 | 97.0835
449 | 83.4 | 63.4 | 116.1 | 26.1 | 0.023938 | 30.2 | 1.7 | 0.11901 | 71000 | 2.3e-05 | 1.7 | 0.48167 | 0.40942 | -176.0047 | 1.008 | 6.6965 | -0.44348 | -102.9997 | -0.26087 | -13.9028 | 116.9033 | 1.1817 | 690.7565 | 1.0089 | 696.9153 | 98.9318
561 | 82.1 | 62.1 | 123.9 | 33.9 | 0.021758 | 29.8 | 1.7 | 0.097073 | 71000 | 2.3e-05 | 1.7 | 0.48167 | 0.40942 | -172.3958 | 0.57089 | 4.7443 | -0.31841 | -101.1306 | -0.1873 | -9.8497 | 110.9808 | 1.1629 | 688.5379 | 1.0121 | 696.8868 | 95.4367
2039 | 86.7 | 66.7 | 123.8 | 33.8 | 0.021243 | 26.4 | 1.9 | 0.096604 | 71000 | 2.3e-05 | 1.9 | 0.60167 | 0.57158 | -206.9501 | 1.0494 | 7.706 | -0.58379 | -108.4621 | -0.30726 | -12.8078 | 121.2711 | 1.1239 | 688.3973 | 1.0121 | 696.7124 | 107.9046
788 | 84.6 | 64.6 | 123.5 | 33.5 | 0.022719 | 29.8 | 1.7 | 0.10174 | 71000 | 2.3e-05 | 1.7 | 0.48167 | 0.40942 | -179.3361 | 0.61001 | 5.0166 | -0.33669 | -105.1926 | -0.19805 | -10.4152 | 115.6083 | 1.1666 | 688.4238 | 1.0119 | 696.6383 | 99.1
1999 | 67.5 | 47.5 | 118.4 | 28.4 | 0.020105 | 32.5 | 1.6 | 0.13096 | 71000 | 2.3e-05 | 1.6 | 0.42667 | 0.34133 | -124.108 | 0.41331 | 3.1944 | -0.19658 | -77.3403 | -0.12286 | -7.4869 | 84.8274 | 1.1297 | 693.8269 | 1.0039 | 696.5359 | 75.0902
43 | 58.9 | 38.9 | 112.8 | 22.8 | 0.015865 | 32.3 | 1.6 | 0.084335 | 71000 | 2.3e-05 | 1.6 | 0.42667 | 0.34133 | -101.6379 | 0.61079 | 3.8225 | -0.23669 | -63.1718 | -0.14793 | -8.9591 | 72.1313 | 1.208 | 690.9074 | 1.0079 | 696.3752 | 59.7091
1179 | 67.6 | 47.6 | 106 | 16 | 0.021408 | 34.8 | 1.5 | 0.14325 | 71000 | 2.3e-05 | 1.5 | 0.375 | 0.28125 | -116.5962 | 1.1135 | 5.3404 | -0.30692 | -77.0172 | -0.20461 | -14.2412 | 91.2591 | 1.2475 | 691.9254 | 1.0064 | 696.3262 | 73.1513
629 | 58 | 38 | 109.5 | 19.5 | 0.016769 | 34.7 | 1.5 | 0.097696 | 71000 | 2.3e-05 | 1.5 | 0.375 | 0.28125 | -93.081 | 0.5994 | 3.4715 | -0.20008 | -61.6773 | -0.13339 | -9.2573 | 70.935 | 1.2368 | 691.3953 | 1.0071 | 696.2893 | 57.3551
1211 | 52.8 | 32.8 | 109.2 | 19.2 | 0.011248 | 25.5 | 2 | 0.067604 | 71000 | 2.3e-05 | 2 | 0.66667 | 0.66667 | -107.1248 | 2.0857 | 8.7454 | -0.68592 | -52.5776 | -0.34296 | -13.1182 | 65.6984 | 1.1421 | 691.4136 | 1.007 | 696.2608 | 57.5234
2885 | 61 | 41 | 105.6 | 15.6 | 0.018471 | 34.8 | 1.5 | 0.1259 | 71000 | 2.3e-05 | 1.5 | 0.375 | 0.28125 | -100.4295 | 1.0088 | 4.7203 | -0.27128 | -66.3052 | -0.18086 | -12.5875 | 78.8934 | 1.2457 | 691.8884 | 1.0063 | 696.24 | 63.3322
1849 | 40.8 | 20.8 | 112.3 | 22.3 | 0.006873 | 25.3 | 2 | 0.035907 | 71000 | 2.3e-05 | 2 | 0.66667 | 0.66667 | -67.9328 | 1.0159 | 4.8763 | -0.38548 | -33.4965 | -0.19274 | -7.3144 | 40.8122 | 1.1443 | 689.5401 | 1.0092 | 695.8675 | 35.667
1569 | 44.6 | 24.6 | 123.1 | 33.1 | 0.008789 | 26.9 | 1.9 | 0.052067 | 71000 | 2.3e-05 | 1.9 | 0.60167 | 0.57158 | -76.3264 | 0.32844 | 2.4124 | -0.17936 | -40.027 | -0.094402 | -4.0096 | 44.0369 | 1.0538 | 693.8768 | 1.0027 | 695.7721 | 41.7878
609 | 44.9 | 24.9 | 102.4 | 12.4 | 0.011351 | 34.8 | 1.5 | 0.091904 | 71000 | 2.3e-05 | 1.5 | 0.375 | 0.28125 | -60.9925 | 0.96349 | 3.6 | -0.20689 | -40.0344 | -0.13793 | -9.5999 | 49.6348 | 1.2633 | 691.6299 | 1.0058 | 695.6368 | 39.2883
2227 | 89.9 | 69.9 | 113.1 | 23.1 | 0.028383 | 32.2 | 1.6 | 0.14977 | 71000 | 2.3e-05 | 1.6 | 0.42667 | 0.34133 | -182.6347 | 1.0739 | 6.7833 | -0.42132 | -113.5293 | -0.26333 | -15.8983 | 129.4284 | 1.2069 | 689.9936 | 1.008 | 695.5193 | 107.2385
537 | 61.7 | 41.7 | 104.3 | 14.3 | 0.016027 | 28.6 | 1.8 | 0.11641 | 71000 | 2.3e-05 | 1.8 | 0.54 | 0.486 | -122.573 | 2.8859 | 10.1931 | -0.71281 | -66.5425 | -0.396 | -18.8762 | 85.4214 | 1.2014 | 691.1707 | 1.0061 | 695.3717 | 71.1012
783 | 73.2 | 53.2 | 108.4 | 18.4 | 0.02004 | 28.5 | 1.8 | 0.12314 | 71000 | 2.3e-05 | 1.8 | 0.54 | 0.486 | -156.3761 | 2.2613 | 10.1713 | -0.71377 | -85.6836 | -0.39654 | -18.8357 | 104.5215 | 1.1873 | 690.5638 | 1.0068 | 695.2905 | 88.0338
1380 | 57.8 | 37.8 | 126 | 36 | 0.013567 | 31.5 | 1.6 | 0.059024 | 71000 | 2.3e-05 | 1.6 | 0.42667 | 0.34133 | -98.7638 | 0.23018 | 2.1309 | -0.1353 | -61.611 | -0.08456 | -4.9943 | 66.6055 | 1.2011 | 686.1325 | 1.0133 | 695.2318 | 55.4531
502 | 69.3 | 49.3 | 114.1 | 24.1 | 0.017891 | 28.3 | 1.8 | 0.093546 | 71000 | 2.3e-05 | 1.8 | 0.54 | 0.486 | -144.9124 | 1.2245 | 7.0749 | -0.49999 | -79.8859 | -0.27777 | -13.1017 | 92.9889 | 1.1652 | 689.3026 | 1.0083 | 695.0279 | 79.8055
2139 | 41.6 | 21.6 | 129.9 | 39.9 | 0.006087 | 24.4 | 2 | 0.026991 | 71000 | 2.3e-05 | 2 | 0.66667 | 0.66667 | -70.5456 | 0.30237 | 2.3663 | -0.19396 | -35.1568 | -0.096979 | -3.5494 | 38.7066 | 1.1025 | 684.084 | 1.0157 | 694.8016 | 35.1081
315 | 77.6 | 57.6 | 106.5 | 16.5 | 0.021883 | 28.5 | 1.8 | 0.14442 | 71000 | 2.3e-05 | 1.8 | 0.54 | 0.486 | -169.3094 | 3.0371 | 12.2919 | -0.86259 | -92.443 | -0.47922 | -22.7627 | 115.2087 | 1.1946 | 690.3277 | 1.0065 | 694.7921 | 96.4421
1720 | 71.2 | 51.2 | 101.4 | 11.4 | 0.017252 | 27.9 | 1.8 | 0.0789 | 71000 | 2.3e-05 | 1.8 | 0.54 | 0.486 | -150.4973 | 6.6205 | 18.2548 | -1.3086 | -80.0041 | -0.72699 | -33.8051 | 113.8162 | 1.4104 | 683.3547 | 1.0167 | 694.7611 | 80.6962
2627 | 40.7 | 20.7 | 115.9 | 25.9 | 0.008209 | 32 | 1.6 | 0.040667 | 71000 | 2.3e-05 | 1.6 | 0.42667 | 0.34133 | -54.085 | 0.25297 | 1.7679 | -0.1105 | -33.6609 | -0.06906 | -4.1436 | 37.8047 | 1.2023 | 688.5438 | 1.0089 | 694.6572 | 31.4435
1257 | 64.5 | 44.5 | 101.9 | 11.9 | 0.019127 | 32.4 | 1.6 | 0.15932 | 71000 | 2.3e-05 | 1.6 | 0.42667 | 0.34133 | -116.2696 | 2.5394 | 8.4829 | -0.52364 | -71.1155 | -0.32727 | -19.8818 | 90.999 | 1.247 | 690.6617 | 1.0057 | 694.6224 | 72.9735
778 | 47 | 27 | 123.9 | 33.9 | 0.00854 | 26.2 | 1.9 | 0.038848 | 71000 | 2.3e-05 | 1.9 | 0.60167 | 0.57158 | -83.7729 | 0.42716 | 3.121 | -0.23824 | -43.9044 | -0.12539 | -5.1873 | 49.0921 | 1.121 | 686.1495 | 1.0122 | 694.4983 | 43.7946
543 | 42.8 | 22.8 | 109.9 | 19.9 | 0.009429 | 32.2 | 1.6 | 0.054585 | 71000 | 2.3e-05 | 1.6 | 0.42667 | 0.34133 | -59.5718 | 0.47585 | 2.6077 | -0.16197 | -36.9528 | -0.10123 | -6.1118 | 43.0649 | 1.2173 | 689.5393 | 1.0072 | 694.497 | 35.3788
1063 | 89.3 | 69.3 | 117.5 | 27.5 | 0.027094 | 31.9 | 1.6 | 0.13026 | 71000 | 2.3e-05 | 1.6 | 0.42667 | 0.34133 | -181.067 | 0.74963 | 5.521 | -0.34614 | -112.7513 | -0.21634 | -12.9398 | 125.6917 | 1.1918 | 687.8857 | 1.0094 | 694.3765 | 105.4597
618 | 77.9 | 57.9 | 117.6 | 27.6 | 0.020397 | 28.1 | 1.8 | 0.099596 | 71000 | 2.3e-05 | 1.8 | 0.54 | 0.486 | -170.1913 | 1.0935 | 7.1177 | -0.5066 | -94.0124 | -0.28144 | -13.1809 | 107.1943 | 1.1502 | 687.8536 | 1.0095 | 694.3691 | 93.193
976 | 85.1 | 65.1 | 123.5 | 33.5 | 0.020667 | 26.2 | 1.9 | 0.094354 | 71000 | 2.3e-05 | 1.9 | 0.60167 | 0.57158 | -201.9858 | 1.058 | 7.6498 | -0.58395 | -105.844 | -0.30734 | -12.7143 | 118.5594 | 1.1295 | 686.0219 | 1.012 | 694.2364 | 104.9654
2104 | 43.3 | 23.3 | 114.4 | 24.4 | 0.008028 | 26.6 | 1.9 | 0.041989 | 71000 | 2.3e-05 | 1.9 | 0.60167 | 0.57158 | -72.2929 | 0.73291 | 4.0268 | -0.30277 | -37.6976 | -0.15935 | -6.6928 | 44.3912 | 1.1528 | 688.2761 | 1.0084 | 694.0636 | 38.5085
2446 | 68.4 | 48.4 | 111.5 | 21.5 | 0.01979 | 32.1 | 1.6 | 0.1091 | 71000 | 2.3e-05 | 1.6 | 0.42667 | 0.34133 | -126.4595 | 0.86698 | 5.0999 | -0.31775 | -78.533 | -0.19859 | -11.9529 | 90.4866 | 1.2074 | 688.7959 | 1.0076 | 694.0244 | 74.9432
150 | 74.7 | 54.7 | 114.1 | 24.1 | 0.021957 | 32 | 1.6 | 0.11315 | 71000 | 2.3e-05 | 1.6 | 0.42667 | 0.34133 | -142.9202 | 0.77769 | 5.0809 | -0.31756 | -88.8814 | -0.19847 | -11.9083 | 100.7903 | 1.2138 | 688.2334 | 1.0083 | 693.9588 | 83.0387
2567 | 89.8 | 69.8 | 118.6 | 28.6 | 0.026991 | 31.8 | 1.6 | 0.12743 | 71000 | 2.3e-05 | 1.6 | 0.42667 | 0.34133 | -182.3734 | 0.6978 | 5.3111 | -0.33403 | -113.6005 | -0.20877 | -12.4479 | 126.0489 | 1.1994 | 687.1483 | 1.0099 | 693.9173 | 105.0906
2527 | 49 | 29 | 115.9 | 25.9 | 0.009865 | 26.5 | 1.9 | 0.050055 | 71000 | 2.3e-05 | 1.9 | 0.60167 | 0.57158 | -89.9783 | 0.81009 | 4.6885 | -0.35385 | -46.9735 | -0.18624 | -7.7925 | 54.7669 | 1.1417 | 687.4458 | 1.0089 | 693.5592 | 47.9691
1364 | 61.2 | 41.2 | 127.3 | 37.3 | 0.012495 | 25.9 | 1.9 | 0.055537 | 71000 | 2.3e-05 | 1.9 | 0.60167 | 0.57158 | -127.8312 | 0.53153 | 4.1712 | -0.3221 | -67.0571 | -0.16953 | -6.9327 | 73.9904 | 1.1255 | 683.9222 | 1.014 | 693.5265 | 65.7388
1250 | 58.6 | 38.6 | 108.8 | 18.8 | 0.013762 | 26.7 | 1.9 | 0.083699 | 71000 | 2.3e-05 | 1.9 | 0.60167 | 0.57158 | -119.7642 | 2.0483 | 8.8121 | -0.66008 | -62.0133 | -0.34741 | -14.6462 | 76.6618 | 1.1579 | 688.4649 | 1.007 | 693.2512 | 66.2091
1800 | 86.8 | 66.8 | 126 | 36 | 0.022058 | 25.1 | 2 | 0.1176 | 71000 | 2.3e-05 | 2 | 0.66667 | 0.66667 | -218.1688 | 0.93902 | 6.9269 | -0.55194 | -108.7046 | -0.27597 | -10.3903 | 119.0958 | 1.0427 | 690.8656 | 1.0032 | 693.095 | 114.2237
715 | 75.6 | 55.6 | 129.4 | 39.4 | 0.018987 | 31 | 1.6 | 0.081358 | 71000 | 2.3e-05 | 1.6 | 0.42667 | 0.34133 | -145.2717 | 0.28108 | 2.7654 | -0.17841 | -90.659 | -0.11151 | -6.4813 | 97.1406 | 1.2121 | 682.4469 | 1.0154 | 692.9391 | 80.1409
431 | 51.1 | 31.1 | 107.5 | 17.5 | 0.012981 | 32.1 | 1.6 | 0.081944 | 71000 | 2.3e-05 | 1.6 | 0.42667 | 0.34133 | -81.2581 | 0.84594 | 4.0828 | -0.25438 | -50.2821 | -0.15899 | -9.569 | 59.8517 | 1.2232 | 688.2918 | 1.0067 | 692.8901 | 48.932
2080 | 82.1 | 62.1 | 121 | 31 | 0.021117 | 27.8 | 1.8 | 0.09822 | 71000 | 2.3e-05 | 1.8 | 0.54 | 0.486 | -182.5367 | 0.9278 | 6.6422 | -0.47785 | -100.9675 | -0.26547 | -12.3003 | 113.2687 | 1.1463 | 685.4393 | 1.0108 | 692.8721 | 98.8141
1801 | 53.4 | 33.4 | 106.7 | 16.7 | 0.012001 | 26.7 | 1.9 | 0.077448 | 71000 | 2.3e-05 | 1.9 | 0.60167 | 0.57158 | -103.6302 | 2.2425 | 8.6027 | -0.6444 | -53.4117 | -0.33916 | -14.2982 | 67.7125 | 1.1732 | 688.184 | 1.0067 | 692.7782 | 57.7176
2499 | 81.4 | 61.4 | 122.5 | 32.5 | 0.020552 | 27.7 | 1.8 | 0.093995 | 71000 | 2.3e-05 | 1.8 | 0.54 | 0.486 | -180.4792 | 0.83084 | 6.1828 | -0.44641 | -99.8769 | -0.24801 | -11.4496 | 111.3274 | 1.1502 | 684.7709 | 1.0115 | 692.661 | 96.7871
874 | 59.2 | 39.2 | 117.6 | 27.6 | 0.015235 | 31.7 | 1.6 | 0.073181 | 71000 | 2.3e-05 | 1.6 | 0.42667 | 0.34133 | -102.4218 | 0.42533 | 3.1233 | -0.19705 | -63.778 | -0.12316 | -7.3203 | 71.0986 | 1.1975 | 685.9855 | 1.0095 | 692.5009 | 59.3703
1757 | 76 | 56 | 100.5 | 10.5 | 0.020295 | 26.7 | 1.9 | 0.14242 | 71000 | 2.3e-05 | 1.9 | 0.60167 | 0.57158 | -173.7512 | 9.0768 | 22.0825 | -1.6541 | -86.7507 | -0.87059 | -36.7022 | 123.4621 | 1.2522 | 687.5683 | 1.0068 | 692.2646 | 98.5982
379 | 55.7 | 35.7 | 108.4 | 18.4 | 0.014027 | 30 | 1.7 | 0.085975 | 71000 | 2.3e-05 | 1.7 | 0.48167 | 0.40942 | -99.1068 | 1.1778 | 5.5765 | -0.37177 | -57.6407 | -0.21869 | -11.5775 | 69.2193 | 1.2077 | 687.4991 | 1.0069 | 692.2258 | 57.3168
2076 | 68.9 | 48.9 | 107.9 | 17.9 | 0.019259 | 30 | 1.7 | 0.12022 | 71000 | 2.3e-05 | 1.7 | 0.48167 | 0.40942 | -135.7513 | 1.7047 | 7.8593 | -0.52395 | -78.8995 | -0.30821 | -16.3169 | 95.2179 | 1.2025 | 687.4377 | 1.0068 | 692.0922 | 79.1821
2406 | 84.4 | 64.4 | 129.3 | 39.3 | 0.02196 | 30.9 | 1.6 | 0.094172 | 71000 | 2.3e-05 | 1.6 | 0.42667 | 0.34133 | -168.2643 | 0.32935 | 3.2229 | -0.2086 | -105.0059 | -0.13038 | -7.5537 | 112.5599 | 1.2115 | 681.4513 | 1.0153 | 691.8991 | 92.9077
56 | 76 | 56 | 119.4 | 29.4 | 0.018402 | 26.2 | 1.9 | 0.088202 | 71000 | 2.3e-05 | 1.9 | 0.60167 | 0.57158 | -173.7512 | 1.2156 | 7.8173 | -0.59674 | -90.8906 | -0.31407 | -12.9927 | 103.8847 | 1.1384 | 684.8504 | 1.0102 | 691.8318 | 91.2578
2011 | 54.1 | 34.1 | 110.3 | 20.3 | 0.011484 | 25.1 | 2 | 0.066887 | 71000 | 2.3e-05 | 2 | 0.66667 | 0.66667 | -111.3706 | 1.9904 | 8.6662 | -0.69054 | -54.7519 | -0.34527 | -12.9994 | 67.7539 | 1.1307 | 686.7894 | 1.0073 | 691.8124 | 59.9206
2088 | 70.8 | 50.8 | 121.9 | 31.9 | 0.018913 | 31.4 | 1.6 | 0.085474 | 71000 | 2.3e-05 | 1.6 | 0.42667 | 0.34133 | -132.7302 | 0.40879 | 3.3915 | -0.21602 | -82.7395 | -0.13501 | -7.9489 | 90.6887 | 1.1894 | 684.0556 | 1.0113 | 691.7587 | 76.2455
486 | 73.7 | 53.7 | 110.1 | 20.1 | 0.020862 | 29.9 | 1.7 | 0.12081 | 71000 | 2.3e-05 | 1.7 | 0.48167 | 0.40942 | -149.0766 | 1.4908 | 7.6595 | -0.51234 | -86.8686 | -0.30138 | -15.902 | 102.7719 | 1.1957 | 686.7031 | 1.0073 | 691.6932 | 85.9519
1612 | 61.6 | 41.6 | 111.3 | 21.3 | 0.012489 | 25.7 | 1.9 | 0.055454 | 71000 | 2.3e-05 | 1.9 | 0.60167 | 0.57158 | -129.0723 | 2.1871 | 10.2091 | -0.79448 | -66.8603 | -0.41815 | -16.968 | 83.8314 | 1.2671 | 677.4516 | 1.0208 | 691.5625 | 66.1599
1982 | 46.3 | 26.3 | 107.6 | 17.6 | 0.008803 | 29.1 | 1.7 | 0.038601 | 71000 | 2.3e-05 | 1.7 | 0.48167 | 0.40942 | -73.0114 | 1.1943 | 5.2545 | -0.36113 | -42.2782 | -0.21243 | -10.909 | 53.1885 | 1.3341 | 678.2218 | 1.0197 | 691.5589 | 39.868
1153 | 69.3 | 49.3 | 105.9 | 15.9 | 0.020669 | 32 | 1.6 | 0.13955 | 71000 | 2.3e-05 | 1.6 | 0.42667 | 0.34133 | -128.811 | 1.6321 | 7.1541 | -0.44713 | -79.5259 | -0.27946 | -16.7674 | 96.2945 | 1.2247 | 687.1638 | 1.0064 | 691.5522 | 78.629
1665 | 65.4 | 45.4 | 101.1 | 11.1 | 0.019503 | 34.1 | 1.5 | 0.10622 | 71000 | 2.3e-05 | 1.5 | 0.375 | 0.28125 | -111.2073 | 2.3966 | 7.8669 | -0.4614 | -72.5703 | -0.3076 | -20.9785 | 93.5504 | 1.3758 | 685.2432 | 1.0092 | 691.5371 | 67.9986
1683 | 72.9 | 52.9 | 102.3 | 12.3 | 0.018741 | 27.9 | 1.8 | 0.094315 | 71000 | 2.3e-05 | 1.8 | 0.54 | 0.486 | -155.4943 | 5.5727 | 16.5608 | -1.1872 | -83.3608 | -0.65953 | -30.6682 | 114.0347 | 1.3396 | 683.4275 | 1.0118 | 691.4883 | 85.1263
1835 | 86.3 | 66.3 | 115.3 | 25.3 | 0.023504 | 27.9 | 1.8 | 0.11852 | 71000 | 2.3e-05 | 1.8 | 0.54 | 0.486 | -194.8822 | 1.5332 | 9.1403 | -0.65522 | -107.4978 | -0.36401 | -16.9265 | 124.4259 | 1.1713 | 685.2116 | 1.0091 | 691.4452 | 106.2268
381 | 61.1 | 41.1 | 105.6 | 15.6 | 0.014815 | 26.6 | 1.9 | 0.1014 | 71000 | 2.3e-05 | 1.9 | 0.60167 | 0.57158 | -127.521 | 3.1579 | 11.2946 | -0.84922 | -65.5155 | -0.44696 | -18.7721 | 84.2912 | 1.171 | 686.912 | 1.0063 | 691.2636 | 71.9822
1199 | 62 | 42 | 108.5 | 18.5 | 0.016449 | 29.9 | 1.7 | 0.10049 | 71000 | 2.3e-05 | 1.7 | 0.48167 | 0.40942 | -116.5962 | 1.3784 | 6.5386 | -0.43736 | -67.8171 | -0.25727 | -13.5749 | 81.3932 | 1.2082 | 686.4916 | 1.0069 | 691.2331 | 67.3692
2426 | 63.5 | 43.5 | 118.9 | 28.9 | 0.016651 | 31.5 | 1.6 | 0.078345 | 71000 | 2.3e-05 | 1.6 | 0.42667 | 0.34133 | -113.6568 | 0.43215 | 3.2894 | -0.20885 | -70.799 | -0.13053 | -7.7096 | 78.5089 | 1.2027 | 684.3312 | 1.01 | 691.1789 | 65.2793
2261 | 55.3 | 35.3 | 104.6 | 14.6 | 0.013396 | 28.2 | 1.8 | 0.095991 | 71000 | 2.3e-05 | 1.8 | 0.54 | 0.486 | -103.7608 | 2.4015 | 8.5353 | -0.60534 | -56.3538 | -0.3363 | -15.8061 | 72.1623 | 1.2027 | 686.8808 | 1.0062 | 691.1152 | 59.9998
1460 | 44.1 | 24.1 | 119.6 | 29.6 | 0.008266 | 27.7 | 1.8 | 0.039191 | 71000 | 2.3e-05 | 1.8 | 0.54 | 0.486 | -70.8395 | 0.40075 | 2.7416 | -0.19795 | -39.1617 | -0.10997 | -5.077 | 44.2391 | 1.1503 | 684.002 | 1.0103 | 691.0379 | 38.4596
97 | 80.8 | 60.8 | 119.5 | 29.5 | 0.020869 | 27.7 | 1.8 | 0.099097 | 71000 | 2.3e-05 | 1.8 | 0.54 | 0.486 | -178.7155 | 1.0186 | 6.9468 | -0.50157 | -98.7939 | -0.27865 | -12.8644 | 111.6593 | 1.156 | 683.9774 | 1.0102 | 690.986 | 96.5872
528 | 43.1 | 23.1 | 128.4 | 38.4 | 0.007544 | 28.9 | 1.7 | 0.032795 | 71000 | 2.3e-05 | 1.7 | 0.48167 | 0.40942 | -64.1279 | 0.16723 | 1.501 | -0.10387 | -37.6452 | -0.061102 | -3.1162 | 40.7616 | 1.1789 | 680.8106 | 1.0148 | 690.8684 | 34.5756
2290 | 61.3 | 41.3 | 120.5 | 30.5 | 0.014752 | 29.4 | 1.7 | 0.068495 | 71000 | 2.3e-05 | 1.7 | 0.48167 | 0.40942 | -114.6529 | 0.49141 | 3.6663 | -0.24941 | -67.1938 | -0.14671 | -7.6118 | 74.806 | 1.1762 | 683.5561 | 1.0107 | 690.8439 | 63.5985
1302 | 51.2 | 31.2 | 113.6 | 23.6 | 0.011814 | 29.7 | 1.7 | 0.062162 | 71000 | 2.3e-05 | 1.7 | 0.48167 | 0.40942 | -86.6143 | 0.63019 | 3.7466 | -0.25229 | -50.6099 | -0.14841 | -7.7784 | 58.3888 | 1.1947 | 685.2019 | 1.0082 | 690.8261 | 48.8734
2688 | 70.6 | 50.6 | 106.8 | 16.8 | 0.017322 | 25.1 | 2 | 0.11295 | 71000 | 2.3e-05 | 2 | 0.66667 | 0.66667 | -165.2596 | 4.278 | 15.5178 | -1.2365 | -80.5821 | -0.61824 | -23.2768 | 103.8644 | 1.1452 | 686.27 | 1.0066 | 690.7736 | 90.6991
2969 | 60.3 | 40.3 | 113.8 | 23.8 | 0.013223 | 24.9 | 2 | 0.070567 | 71000 | 2.3e-05 | 2 | 0.66667 | 0.66667 | -131.6198 | 1.7262 | 8.6728 | -0.69661 | -65.0202 | -0.34831 | -13.0092 | 78.0317 | 1.1304 | 685.0307 | 1.0083 | 690.695 | 69.0321
1114 | 51.7 | 31.7 | 116.1 | 26.1 | 0.01119 | 27.8 | 1.8 | 0.056235 | 71000 | 2.3e-05 | 1.8 | 0.54 | 0.486 | -93.179 | 0.68625 | 4.1965 | -0.30191 | -51.4237 | -0.16773 | -7.7714 | 59.1958 | 1.1647 | 684.2927 | 1.009 | 690.4516 | 50.8244
1039 | 70.3 | 50.3 | 104.2 | 14.2 | 0.021174 | 31.9 | 1.6 | 0.15507 | 71000 | 2.3e-05 | 1.6 | 0.42667 | 0.34133 | -131.4238 | 2.0919 | 8.185 | -0.51316 | -80.8724 | -0.32073 | -19.1835 | 100.0574 | 1.2448 | 686.0451 | 1.0061 | 690.2352 | 80.3799
2687 | 84.8 | 64.8 | 123.8 | 33.8 | 0.021252 | 27.4 | 1.8 | 0.0961 | 71000 | 2.3e-05 | 1.8 | 0.54 | 0.486 | -190.4731 | 0.81709 | 6.2272 | -0.45454 | -105.4412 | -0.25252 | -11.5319 | 116.9739 | 1.1484 | 681.9133 | 1.0122 | 690.2283 | 101.8616
2562 | 63.1 | 43.1 | 129.9 | 39.9 | 0.012522 | 25.4 | 1.9 | 0.055187 | 71000 | 2.3e-05 | 1.9 | 0.60167 | 0.57158 | -133.7264 | 0.48684 | 3.966 | -0.31228 | -70.1857 | -0.16436 | -6.5917 | 76.7779 | 1.1268 | 679.2798 | 1.0158 | 689.9974 | 68.1406
586 | 73 | 53 | 111.8 | 21.8 | 0.019277 | 27.9 | 1.8 | 0.1069 | 71000 | 2.3e-05 | 1.8 | 0.54 | 0.486 | -155.7882 | 1.6574 | 8.5865 | -0.61552 | -85.6941 | -0.34195 | -15.9009 | 101.5967 | 1.1707 | 684.5837 | 1.0077 | 689.8658 | 86.782
1739 | 85.5 | 65.5 | 110.2 | 20.2 | 0.020828 | 27.2 | 1.8 | 0.092383 | 71000 | 2.3e-05 | 1.8 | 0.54 | 0.486 | -192.5307 | 2.9469 | 13.8389 | -1.0176 | -105.425 | -0.56531 | -25.6275 | 131.0562 | 1.2819 | 676.7756 | 1.0193 | 689.8471 | 102.237
110 | 76.7 | 56.7 | 115.9 | 25.9 | 0.021031 | 29.5 | 1.7 | 0.1053 | 71000 | 2.3e-05 | 1.7 | 0.48167 | 0.40942 | -157.4049 | 0.95337 | 6.1424 | -0.41644 | -92.0866 | -0.24496 | -12.7524 | 104.8399 | 1.1822 | 683.5778 | 1.0089 | 689.6912 | 88.6825
2812 | 54.6 | 34.6 | 117.2 | 27.2 | 0.011523 | 26.1 | 1.9 | 0.057213 | 71000 | 2.3e-05 | 1.9 | 0.60167 | 0.57158 | -107.3534 | 0.89324 | 5.3283 | -0.4083 | -56.0837 | -0.21489 | -8.8559 | 64.9406 | 1.1407 | 683.1748 | 1.0094 | 689.5924 | 56.9292
1724 | 61 | 41 | 128.6 | 38.6 | 0.015865 | 29.7 | 1.7 | 0.092822 | 71000 | 2.3e-05 | 1.7 | 0.48167 | 0.40942 | -113.8201 | 0.20499 | 1.8991 | -0.12789 | -66.8588 | -0.075228 | -3.9428 | 70.8017 | 1.078 | 689.043 | 1.0008 | 689.5635 | 65.6805
1628 | 68 | 48 | 129.5 | 39.5 | 0.019645 | 31.7 | 1.6 | 0.11582 | 71000 | 2.3e-05 | 1.6 | 0.42667 | 0.34133 | -125.4144 | 0.16544 | 1.6679 | -0.10523 | -78.3042 | -0.06577 | -3.9092 | 82.2135 | 1.0942 | 689.2026 | 1.0005 | 689.5541 | 75.1346
227 | 68.1 | 48.1 | 113.7 | 23.7 | 0.017248 | 27.8 | 1.8 | 0.091226 | 71000 | 2.3e-05 | 1.8 | 0.54 | 0.486 | -141.3851 | 1.2741 | 7.1186 | -0.51213 | -77.8992 | -0.28452 | -13.1827 | 91.0831 | 1.1695 | 683.8295 | 1.0083 | 689.4736 | 77.8839
1937 | 74.4 | 54.4 | 104.5 | 14.5 | 0.018621 | 30.7 | 1.6 | 0.080178 | 71000 | 2.3e-05 | 1.6 | 0.42667 | 0.34133 | -142.1363 | 2.8607 | 10.9944 | -0.71625 | -87.1042 | -0.44766 | -25.7682 | 112.8751 | 1.4181 | 674.5517 | 1.0219 | 689.3537 | 79.5971
2276 | 61.1 | 41.1 | 110.9 | 20.9 | 0.014323 | 26.3 | 1.9 | 0.081828 | 71000 | 2.3e-05 | 1.9 | 0.60167 | 0.57158 | -127.521 | 1.808 | 8.4815 | -0.64498 | -66.2273 | -0.33946 | -14.0967 | 80.3262 | 1.1547 | 684.2258 | 1.0075 | 689.3497 | 69.5663
1872 | 66.6 | 46.6 | 108 | 18 | 0.018977 | 33.6 | 1.5 | 0.090114 | 71000 | 2.3e-05 | 1.5 | 0.375 | 0.28125 | -114.1467 | 0.99163 | 5.148 | -0.30643 | -75.4691 | -0.20429 | -13.7281 | 89.1978 | 1.299 | 681.3263 | 1.0117 | 689.3137 | 68.6652
956 | 75 | 55 | 129.7 | 39.7 | 0.016739 | 26.9 | 1.8 | 0.073175 | 71000 | 2.3e-05 | 1.8 | 0.54 | 0.486 | -161.667 | 0.48911 | 4.2022 | -0.31243 | -89.6059 | -0.17357 | -7.7818 | 97.3882 | 1.1556 | 678.5938 | 1.0157 | 689.2206 | 84.2755
143 | 55.9 | 35.9 | 111.3 | 21.3 | 0.014505 | 31.6 | 1.6 | 0.08058 | 71000 | 2.3e-05 | 1.6 | 0.42667 | 0.34133 | -93.7995 | 0.67347 | 3.8653 | -0.24464 | -58.2325 | -0.1529 | -9.0593 | 67.2923 | 1.2065 | 683.9677 | 1.0076 | 689.1609 | 55.7742
1444 | 61.2 | 41.2 | 109.2 | 19.2 | 0.013863 | 24.9 | 2 | 0.083469 | 71000 | 2.3e-05 | 2 | 0.66667 | 0.66667 | -134.5592 | 2.7196 | 11.135 | -0.89438 | -65.9954 | -0.44719 | -16.7025 | 82.7016 | 1.1357 | 684.2136 | 1.0071 | 689.0608 | 72.8196
1703 | 50 | 30 | 114.2 | 24.2 | 0.009144 | 25.6 | 1.9 | 0.041074 | 71000 | 2.3e-05 | 1.9 | 0.60167 | 0.57158 | -93.081 | 1.1716 | 6.1477 | -0.48029 | -48.4275 | -0.25278 | -10.2177 | 58.6469 | 1.2113 | 676.8367 | 1.018 | 689.0484 | 48.4162
1874 | 44.1 | 24.1 | 126 | 36 | 0.00922 | 31.3 | 1.6 | 0.043839 | 71000 | 2.3e-05 | 1.6 | 0.42667 | 0.34133 | -62.9685 | 0.13155 | 1.2101 | -0.077325 | -39.2888 | -0.048328 | -2.8362 | 42.1251 | 1.147 | 684.2125 | 1.007 | 688.9779 | 36.7251
138 | 43.4 | 23.4 | 111.1 | 21.1 | 0.008967 | 29.6 | 1.7 | 0.050438 | 71000 | 2.3e-05 | 1.7 | 0.48167 | 0.40942 | -64.9607 | 0.59861 | 3.1894 | -0.2155 | -37.8837 | -0.12676 | -6.6216 | 44.5058 | 1.1932 | 683.786 | 1.0075 | 688.9444 | 37.2981
1154 | 54.2 | 34.2 | 107 | 17 | 0.014158 | 31.7 | 1.6 | 0.091283 | 71000 | 2.3e-05 | 1.6 | 0.42667 | 0.34133 | -89.3578 | 1.0072 | 4.6674 | -0.29447 | -55.2466 | -0.18405 | -10.9392 | 66.1866 | 1.2252 | 684.3973 | 1.0066 | 688.9275 | 54.0198
2138 | 87.2 | 67.2 | 122.1 | 32.1 | 0.026207 | 33.3 | 1.5 | 0.11716 | 71000 | 2.3e-05 | 1.5 | 0.375 | 0.28125 | -164.6064 | 0.39765 | 3.5183 | -0.21131 | -109.513 | -0.14087 | -9.3822 | 118.8955 | 1.2127 | 680.9484 | 1.0114 | 688.7133 | 98.0433
1654 | 80.9 | 60.9 | 124.9 | 34.9 | 0.020043 | 27.3 | 1.8 | 0.091292 | 71000 | 2.3e-05 | 1.8 | 0.54 | 0.486 | -179.0095 | 0.69745 | 5.447 | -0.39905 | -99.1319 | -0.22169 | -10.087 | 109.2196 | 1.1342 | 681.1766 | 1.0111 | 688.7072 | 96.2993
117 | 83.9 | 63.9 | 126.9 | 36.9 | 0.019225 | 25.5 | 1.9 | 0.085849 | 71000 | 2.3e-05 | 1.9 | 0.60167 | 0.57158 | -198.2625 | 0.86684 | 6.636 | -0.52047 | -103.9839 | -0.27393 | -11.0294 | 115.0142 | 1.1266 | 679.2112 | 1.0139 | 688.6567 | 102.0924
866 | 87.2 | 67.2 | 105.2 | 15.2 | 0.028032 | 31.7 | 1.6 | 0.19556 | 71000 | 2.3e-05 | 1.6 | 0.42667 | 0.34133 | -175.5802 | 2.4711 | 10.2693 | -0.6479 | -108.2472 | -0.40494 | -24.0686 | 132.3176 | 1.2285 | 684.216 | 1.0063 | 688.5197 | 107.7105
2564 | 54.2 | 34.2 | 100.2 | 10.2 | 0.015386 | 34 | 1.5 | 0.14457 | 71000 | 2.3e-05 | 1.5 | 0.375 | 0.28125 | -83.7729 | 2.0055 | 6.0375 | -0.35515 | -54.5327 | -0.23676 | -16.0999 | 70.6338 | 1.2691 | 684.289 | 1.0056 | 688.1081 | 55.6574
433 | 51.9 | 31.9 | 106.3 | 16.3 | 0.011362 | 26.3 | 1.9 | 0.075642 | 71000 | 2.3e-05 | 1.9 | 0.60167 | 0.57158 | -98.9761 | 2.2928 | 8.4624 | -0.64352 | -50.9344 | -0.3387 | -14.0649 | 65.0019 | 1.1673 | 683.5748 | 1.0065 | 688.0135 | 55.685
633 | 63.8 | 43.8 | 116 | 26 | 0.014664 | 26 | 1.9 | 0.074455 | 71000 | 2.3e-05 | 1.9 | 0.60167 | 0.57158 | -135.8983 | 1.2519 | 7.1343 | -0.54879 | -70.9332 | -0.28884 | -11.8576 | 82.7923 | 1.1421 | 681.7673 | 1.009 | 687.9034 | 72.4939
1516 | 65.4 | 45.4 | 125.7 | 35.7 | 0.01527 | 24.8 | 2 | 0.093721 | 71000 | 2.3e-05 | 2 | 0.66667 | 0.66667 | -148.2764 | 0.62205 | 4.5011 | -0.36299 | -73.8856 | -0.1815 | -6.7516 | 80.6379 | 1.0024 | 687.1536 | 1.0008 | 687.6789 | 80.443
42 | 77.8 | 57.8 | 128.5 | 38.5 | 0.017 | 25.3 | 1.9 | 0.075367 | 71000 | 2.3e-05 | 1.9 | 0.60167 | 0.57158 | -179.3361 | 0.717 | 5.6462 | -0.44634 | -94.0921 | -0.23492 | -9.3843 | 103.4772 | 1.1325 | 677.5534 | 1.0149 | 687.6537 | 91.3726
758 | 68.1 | 48.1 | 111.4 | 21.4 | 0.017432 | 27.7 | 1.8 | 0.097815 | 71000 | 2.3e-05 | 1.8 | 0.54 | 0.486 | -141.3851 | 1.5808 | 7.9887 | -0.5768 | -77.7296 | -0.32044 | -14.7938 | 92.5251 | 1.1709 | 682.3595 | 1.0076 | 687.5703 | 79.0196
1912 | 83.1 | 63.1 | 100.7 | 10.7 | 0.028142 | 33.9 | 1.5 | 0.22948 | 71000 | 2.3e-05 | 1.5 | 0.375 | 0.28125 | -154.5634 | 3.4172 | 10.754 | -0.63445 | -100.8038 | -0.42297 | -28.6773 | 129.4832 | 1.3024 | 683.4185 | 1.006 | 687.5204 | 99.416
2962 | 71 | 51 | 129.5 | 39.5 | 0.014166 | 23.8 | 2 | 0.063132 | 71000 | 2.3e-05 | 2 | 0.66667 | 0.66667 | -166.566 | 0.76017 | 5.754 | -0.48353 | -82.9897 | -0.24176 | -8.631 | 91.6217 | 1.0883 | 676.7032 | 1.0156 | 687.24 | 84.1914
1805 | 84.7 | 64.7 | 109.6 | 19.6 | 0.026838 | 33.5 | 1.5 | 0.13502 | 71000 | 2.3e-05 | 1.5 | 0.375 | 0.28125 | -158.4827 | 1.1222 | 6.3052 | -0.37643 | -104.9503 | -0.25095 | -16.814 | 121.7651 | 1.2552 | 680.6071 | 1.0097 | 687.2379 | 97.0057
2940 | 59.4 | 39.4 | 110.3 | 20.3 | 0.014364 | 27.7 | 1.8 | 0.083207 | 71000 | 2.3e-05 | 1.8 | 0.54 | 0.486 | -115.8124 | 1.4412 | 6.9249 | -0.5 | -63.5893 | -0.27778 | -12.824 | 76.4148 | 1.1746 | 682.1904 | 1.0074 | 687.2135 | 65.055
334 | 89.7 | 69.7 | 100.3 | 10.3 | 0.026579 | 27.9 | 1.8 | 0.23975 | 71000 | 2.3e-05 | 1.8 | 0.54 | 0.486 | -204.8762 | 9.2296 | 23.0213 | -1.6503 | -108.7752 | -0.91682 | -42.632 | 151.4155 | 1.1511 | 683.2738 | 1.0056 | 687.1005 | 131.5372
114 | 78.2 | 58.2 | 100.3 | 10.3 | 0.022194 | 27.9 | 1.8 | 0.20019 | 71000 | 2.3e-05 | 1.8 | 0.54 | 0.486 | -171.0731 | 7.7066 | 19.2225 | -1.378 | -90.8282 | -0.76553 | -35.5972 | 126.4323 | 1.1511 | 683.2738 | 1.0056 | 687.1005 | 109.8339
952 | 74 | 54 | 118.3 | 28.3 | 0.02055 | 31.1 | 1.6 | 0.097801 | 71000 | 2.3e-05 | 1.6 | 0.42667 | 0.34133 | -141.0912 | 0.57372 | 4.2295 | -0.27199 | -87.8663 | -0.17 | -9.9129 | 97.7796 | 1.19 | 680.3664 | 1.0098 | 687.0579 | 82.1689
2442 | 89.1 | 69.1 | 123.8 | 33.8 | 0.022466 | 27.1 | 1.8 | 0.10175 | 71000 | 2.3e-05 | 1.8 | 0.54 | 0.486 | -203.1125 | 0.88706 | 6.6865 | -0.49347 | -112.4308 | -0.27415 | -12.3824 | 124.8141 | 1.1576 | 678.6733 | 1.0123 | 686.9883 | 107.821
2090 | 67.1 | 47.1 | 109.7 | 19.7 | 0.015708 | 24.7 | 2 | 0.093227 | 71000 | 2.3e-05 | 2 | 0.66667 | 0.66667 | -153.8286 | 2.9926 | 12.4588 | -1.0088 | -75.5056 | -0.5044 | -18.6881 | 94.1978 | 1.1351 | 681.892 | 1.0072 | 686.8177 | 82.9887
2827 | 85.7 | 65.7 | 100.7 | 10.7 | 0.02775 | 31.6 | 1.6 | 0.24978 | 71000 | 2.3e-05 | 1.6 | 0.42667 | 0.34133 | -171.661 | 4.782 | 14.0281 | -0.88785 | -104.3513 | -0.55491 | -32.8783 | 137.233 | 1.2577 | 682.8997 | 1.0056 | 686.758 | 109.1177
1660 | 76.2 | 56.2 | 128.2 | 38.2 | 0.021132 | 32.9 | 1.5 | 0.092088 | 71000 | 2.3e-05 | 1.5 | 0.375 | 0.28125 | -137.6619 | 0.21548 | 2.1921 | -0.13326 | -91.6617 | -0.088837 | -5.8455 | 97.5073 | 1.2081 | 679.0049 | 1.0114 | 686.7437 | 80.7131
2617 | 88.3 | 68.3 | 101.6 | 11.6 | 0.027248 | 29.6 | 1.7 | 0.22975 | 71000 | 2.3e-05 | 1.7 | 0.48167 | 0.40942 | -189.6076 | 5.646 | 16.8023 | -1.1353 | -108.2806 | -0.66782 | -34.8836 | 143.1688 | 1.2255 | 682.7454 | 1.0058 | 686.6794 | 116.825
1073 | 62.6 | 42.6 | 115.7 | 25.7 | 0.014248 | 25.9 | 1.9 | 0.072797 | 71000 | 2.3e-05 | 1.9 | 0.60167 | 0.57158 | -132.175 | 1.2554 | 7.0501 | -0.54441 | -68.9704 | -0.28653 | -11.7176 | 80.6896 | 1.1424 | 680.5631 | 1.0089 | 686.6315 | 70.6315
1077 | 79.8 | 59.8 | 113.2 | 23.2 | 0.025081 | 33.5 | 1.5 | 0.13142 | 71000 | 2.3e-05 | 1.5 | 0.375 | 0.28125 | -146.4801 | 0.70159 | 4.6295 | -0.27639 | -97.2235 | -0.18426 | -12.3453 | 109.5693 | 1.2222 | 681.0836 | 1.0081 | 686.6287 | 89.6485
1318 | 83.6 | 63.6 | 104.9 | 14.9 | 0.026421 | 31.5 | 1.6 | 0.18704 | 71000 | 2.3e-05 | 1.6 | 0.42667 | 0.34133 | -166.1741 | 2.4586 | 9.9571 | -0.6322 | -102.3738 | -0.39512 | -23.3369 | 125.7126 | 1.2273 | 682.268 | 1.0063 | 686.5367 | 102.4338
1920 | 56.3 | 36.3 | 102.7 | 12.7 | 0.012636 | 28.9 | 1.7 | 0.057807 | 71000 | 2.3e-05 | 1.7 | 0.48167 | 0.40942 | -100.7724 | 3.0519 | 9.6951 | -0.67094 | -57.5266 | -0.39467 | -20.1283 | 77.6579 | 1.3869 | 675.6916 | 1.016 | 686.5122 | 55.9931
2664 | 44.3 | 24.3 | 111.2 | 21.2 | 0.00879 | 27.6 | 1.8 | 0.049622 | 71000 | 2.3e-05 | 1.8 | 0.54 | 0.486 | -71.4274 | 0.81897 | 4.087 | -0.29616 | -39.2577 | -0.16453 | -7.5685 | 46.8271 | 1.1788 | 681.2479 | 1.0076 | 686.4237 | 39.724
103 | 89 | 69 | 100.2 | 10.2 | 0.030886 | 33.8 | 1.5 | 0.29022 | 71000 | 2.3e-05 | 1.5 | 0.375 | 0.28125 | -169.0155 | 4.0865 | 12.2298 | -0.72366 | -109.9957 | -0.48244 | -32.6128 | 142.611 | 1.2718 | 682.489 | 1.0056 | 686.3081 | 112.1317
991 | 45.8 | 25.8 | 122 | 32 | 0.009447 | 30.8 | 1.6 | 0.042763 | 71000 | 2.3e-05 | 1.6 | 0.42667 | 0.34133 | -67.4102 | 0.21306 | 1.7387 | -0.1129 | -42.0185 | -0.070564 | -4.0751 | 46.0937 | 1.193 | 678.3202 | 1.0114 | 686.0541 | 38.6375
1193 | 75.9 | 55.9 | 123.1 | 33.1 | 0.020213 | 30.7 | 1.6 | 0.090454 | 71000 | 2.3e-05 | 1.6 | 0.42667 | 0.34133 | -146.0555 | 0.43041 | 3.608 | -0.23505 | -91.0594 | -0.1469 | -8.4561 | 99.5158 | 1.1851 | 677.6394 | 1.0119 | 685.7223 | 83.9727
234 | 40.1 | 20.1 | 113.1 | 23.1 | 0.008414 | 33.4 | 1.5 | 0.044219 | 71000 | 2.3e-05 | 1.5 | 0.375 | 0.28125 | -49.235 | 0.23921 | 1.5673 | -0.09385 | -32.6766 | -0.062567 | -4.1794 | 36.8562 | 1.2165 | 680.169 | 1.0081 | 685.6947 | 30.2976
2657 | 42.3 | 22.3 | 116 | 26 | 0.008174 | 29.1 | 1.7 | 0.040924 | 71000 | 2.3e-05 | 1.7 | 0.48167 | 0.40942 | -61.907 | 0.38059 | 2.4275 | -0.16684 | -36.2147 | -0.098141 | -5.0398 | 41.2549 | 1.1755 | 679.5171 | 1.009 | 685.6532 | 35.0949
643 | 55.6 | 35.6 | 101.8 | 11.8 | 0.015823 | 33.7 | 1.5 | 0.13317 | 71000 | 2.3e-05 | 1.5 | 0.375 | 0.28125 | -87.2022 | 1.6022 | 5.5209 | -0.32765 | -57.0892 | -0.21843 | -14.7223 | 71.8126 | 1.2678 | 681.6886 | 1.0058 | 685.6404 | 56.6447
2402 | 63.5 | 43.5 | 117.1 | 27.1 | 0.017632 | 33.2 | 1.5 | 0.084922 | 71000 | 2.3e-05 | 1.5 | 0.375 | 0.28125 | -106.5533 | 0.37377 | 2.8265 | -0.17027 | -70.8137 | -0.11351 | -7.5373 | 78.3512 | 1.2121 | 679.0199 | 1.0094 | 685.4134 | 64.6408
2999 | 64.7 | 44.7 | 127.1 | 37.1 | 0.0133 | 25.2 | 1.9 | 0.05942 | 71000 | 2.3e-05 | 1.9 | 0.60167 | 0.57158 | -138.6907 | 0.60981 | 4.6348 | -0.36784 | -72.7391 | -0.1936 | -7.7033 | 80.4431 | 1.1188 | 675.8663 | 1.0141 | 685.3908 | 71.8988
1837 | 61.3 | 41.3 | 120.1 | 30.1 | 0.01349 | 24.5 | 2 | 0.074506 | 71000 | 2.3e-05 | 2 | 0.66667 | 0.66667 | -134.8858 | 1.0005 | 6.1465 | -0.50175 | -67.0101 | -0.25088 | -9.2197 | 76.2311 | 1.0643 | 681.7408 | 1.0053 | 685.351 | 71.6253
2172 | 52.2 | 32.2 | 125.7 | 35.7 | 0.009327 | 23.9 | 2 | 0.042395 | 71000 | 2.3e-05 | 2 | 0.66667 | 0.66667 | -105.1652 | 0.60843 | 4.2427 | -0.35504 | -52.3356 | -0.17752 | -6.3641 | 58.7005 | 1.0945 | 676.3536 | 1.0133 | 685.3408 | 53.6321
275 | 59 | 39 | 108.8 | 18.8 | 0.016767 | 33.5 | 1.5 | 0.10049 | 71000 | 2.3e-05 | 1.5 | 0.375 | 0.28125 | -95.5305 | 0.70459 | 3.8034 | -0.22707 | -63.2423 | -0.15138 | -10.1423 | 73.3851 | 1.2351 | 680.5144 | 1.007 | 685.3006 | 59.4155
1788 | 78.5 | 58.5 | 115 | 25 | 0.024226 | 33.3 | 1.5 | 0.12337 | 71000 | 2.3e-05 | 1.5 | 0.375 | 0.28125 | -143.2957 | 0.58968 | 4.1493 | -0.24921 | -95.1742 | -0.16614 | -11.0649 | 106.2395 | 1.2106 | 679.5608 | 1.0084 | 685.2528 | 87.7584
67 | 89.2 | 69.2 | 103.9 | 13.9 | 0.027247 | 29.4 | 1.7 | 0.20254 | 71000 | 2.3e-05 | 1.7 | 0.48167 | 0.40942 | -192.1061 | 4.0994 | 14.4765 | -0.9848 | -110.6628 | -0.57929 | -30.0551 | 140.7215 | 1.2207 | 680.8954 | 1.0061 | 685.053 | 115.2756
243 | 85.3 | 65.3 | 106.3 | 16.3 | 0.024187 | 27.6 | 1.8 | 0.16122 | 71000 | 2.3e-05 | 1.8 | 0.54 | 0.486 | -191.9428 | 3.7153 | 14.3899 | -1.0427 | -104.6538 | -0.57931 | -26.648 | 131.3057 | 1.1892 | 680.5846 | 1.0065 | 685.0233 | 110.4197
2666 | 80.8 | 60.8 | 101 | 11 | 0.025523 | 31.4 | 1.6 | 0.22516 | 71000 | 2.3e-05 | 1.6 | 0.42667 | 0.34133 | -158.8582 | 4.2441 | 12.7141 | -0.80982 | -96.6826 | -0.50613 | -29.7987 | 126.4843 | 1.2461 | 680.9994 | 1.0057 | 684.8822 | 101.5025
2998 | 76.6 | 56.6 | 120.7 | 30.7 | 0.01985 | 28.8 | 1.7 | 0.0922 | 71000 | 2.3e-05 | 1.7 | 0.48167 | 0.40942 | -157.1273 | 0.68719 | 5.0521 | -0.35084 | -92.0802 | -0.20637 | -10.4887 | 102.5696 | 1.1718 | 677.485 | 1.0108 | 684.8304 | 87.5312
308 | 83.2 | 63.2 | 101.2 | 11.2 | 0.02178 | 24.7 | 2 | 0.18048 | 71000 | 2.3e-05 | 2 | 0.66667 | 0.66667 | -206.4112 | 11.5041 | 27.596 | -2.2345 | -97.5631 | -1.1172 | -41.394 | 138.9705 | 0.99583 | 680.866 | 1.0057 | 684.7655 | 139.553
1517 | 75 | 55 | 128.3 | 38.3 | 0.020911 | 29.2 | 1.7 | 0.11991 | 71000 | 2.3e-05 | 1.7 | 0.48167 | 0.40942 | -152.6855 | 0.29301 | 2.6514 | -0.1816 | -89.6797 | -0.10682 | -5.5046 | 95.1845 | 1.087 | 683.8347 | 1.0012 | 684.6755 | 87.5683
1560 | 58 | 38 | 124.2 | 34.2 | 0.013109 | 25.9 | 1.9 | 0.075858 | 71000 | 2.3e-05 | 1.9 | 0.60167 | 0.57158 | -117.9026 | 0.49227 | 3.5832 | -0.2767 | -61.8397 | -0.14563 | -5.9555 | 67.7957 | 1.046 | 682.8268 | 1.0027 | 684.6577 | 64.8137
2545 | 86.9 | 66.9 | 104.7 | 14.7 | 0.024936 | 27.6 | 1.8 | 0.17799 | 71000 | 2.3e-05 | 1.8 | 0.54 | 0.486 | -196.6459 | 4.6497 | 16.2826 | -1.1799 | -106.7491 | -0.6555 | -30.153 | 136.9068 | 1.1967 | 680.4109 | 1.0062 | 684.6567 | 114.4005
2942 | 81.8 | 61.8 | 112.5 | 22.5 | 0.025902 | 33.3 | 1.5 | 0.13834 | 71000 | 2.3e-05 | 1.5 | 0.375 | 0.28125 | -151.3791 | 0.78074 | 4.9746 | -0.29878 | -100.4385 | -0.19918 | -13.2657 | 113.7048 | 1.2191 | 679.1831 | 1.008 | 684.5941 | 93.2687
2865 | 77.1 | 57.1 | 122.1 | 32.1 | 0.019732 | 28.7 | 1.7 | 0.090153 | 71000 | 2.3e-05 | 1.7 | 0.48167 | 0.40942 | -158.5153 | 0.63173 | 4.8173 | -0.3357 | -92.9295 | -0.19747 | -10.0014 | 102.9314 | 1.1664 | 676.8215 | 1.0115 | 684.5864 | 88.2486
860 | 77 | 57 | 115.7 | 25.7 | 0.018947 | 25.7 | 1.9 | 0.096908 | 71000 | 2.3e-05 | 1.9 | 0.60167 | 0.57158 | -176.8539 | 1.7009 | 9.4784 | -0.73762 | -92.2743 | -0.38822 | -15.7535 | 108.03 | 1.1432 | 678.2831 | 1.0089 | 684.3515 | 94.5
2895 | 56 | 36 | 118.3 | 28.3 | 0.011207 | 24.2 | 2 | 0.055197 | 71000 | 2.3e-05 | 2 | 0.66667 | 0.66667 | -117.576 | 1.1212 | 6.4314 | -0.53152 | -58.2944 | -0.26576 | -9.6472 | 67.9431 | 1.1126 | 677.6579 | 1.0099 | 684.3495 | 61.066
1007 | 63.1 | 43.1 | 126.4 | 36.4 | 0.01679 | 35 | 1.4 | 0.071724 | 71000 | 2.3e-05 | 1.4 | 0.32667 | 0.22867 | -98.5352 | 0.14328 | 1.4879 | -0.085023 | -70.2999 | -0.060731 | -4.5548 | 74.8548 | 1.2443 | 674.8723 | 1.0137 | 684.1235 | 60.1581
1353 | 65.7 | 45.7 | 120.6 | 30.6 | 0.015233 | 27 | 1.8 | 0.07152 | 71000 | 2.3e-05 | 1.8 | 0.54 | 0.486 | -134.3306 | 0.7371 | 5.0654 | -0.37522 | -74.2756 | -0.20845 | -9.3804 | 83.6568 | 1.151 | 676.6946 | 1.0108 | 684.0112 | 72.6793
457 | 87.4 | 67.4 | 128.6 | 38.6 | 0.020523 | 26.5 | 1.8 | 0.090295 | 71000 | 2.3e-05 | 1.8 | 0.54 | 0.486 | -198.1156 | 0.65734 | 5.4338 | -0.4101 | -109.7788 | -0.22783 | -10.0627 | 119.8421 | 1.1541 | 673.8384 | 1.0151 | 683.9814 | 103.8387
2128 | 43.9 | 23.9 | 111.8 | 21.8 | 0.008162 | 25.8 | 1.9 | 0.045592 | 71000 | 2.3e-05 | 1.9 | 0.60167 | 0.57158 | -74.1545 | 0.99556 | 4.7694 | -0.36972 | -38.5422 | -0.19459 | -7.9269 | 46.4703 | 1.1606 | 678.6761 | 1.0078 | 683.9583 | 40.0396
2804 | 53.2 | 33.2 | 126.1 | 36.1 | 0.01221 | 32.5 | 1.5 | 0.052825 | 71000 | 2.3e-05 | 1.5 | 0.375 | 0.28125 | -81.3234 | 0.15705 | 1.5037 | -0.092535 | -54.131 | -0.06169 | -4.0099 | 58.141 | 1.2182 | 674.7775 | 1.0135 | 683.9145 | 47.728
2177 | 73.9 | 53.9 | 105.1 | 15.1 | 0.022196 | 31.2 | 1.6 | 0.15574 | 71000 | 2.3e-05 | 1.6 | 0.42667 | 0.34133 | -140.8299 | 2.0627 | 8.3827 | -0.53735 | -86.774 | -0.33585 | -19.647 | 106.4226 | 1.2378 | 679.4066 | 1.0063 | 683.6986 | 85.9785
2831 | 41.6 | 21.6 | 128.1 | 38.1 | 0.008221 | 34.8 | 1.4 | 0.034819 | 71000 | 2.3e-05 | 1.4 | 0.32667 | 0.22867 | -49.3819 | 0.0652 | 0.70002 | -0.040231 | -35.2362 | -0.028736 | -2.1429 | 37.3791 | 1.2633 | 673.6686 | 1.0147 | 683.6003 | 29.5887
1478 | 63.7 | 43.7 | 101.3 | 11.3 | 0.015691 | 26 | 1.9 | 0.13147 | 71000 | 2.3e-05 | 1.9 | 0.60167 | 0.57158 | -135.588 | 6.3238 | 16.1086 | -1.2391 | -68.0983 | -0.65217 | -26.7733 | 94.8783 | 1.1013 | 679.6507 | 1.0058 | 683.5588 | 86.1543
1619 | 67.5 | 47.5 | 103.2 | 13.2 | 0.017044 | 28.8 | 1.7 | 0.082674 | 71000 | 2.3e-05 | 1.7 | 0.48167 | 0.40942 | -131.8647 | 3.5787 | 11.7678 | -0.81721 | -75.518 | -0.48071 | -24.4314 | 99.9528 | 1.3473 | 674.7136 | 1.0129 | 683.3869 | 74.1901
1519 | 72.6 | 52.6 | 122.7 | 32.7 | 0.017717 | 27 | 1.8 | 0.084684 | 71000 | 2.3e-05 | 1.8 | 0.54 | 0.486 | -154.6124 | 0.69675 | 5.0815 | -0.37641 | -85.5701 | -0.20912 | -9.4103 | 94.981 | 1.1316 | 677.2681 | 1.0089 | 683.3231 | 83.9352
1173 | 64.9 | 44.9 | 120.1 | 30.1 | 0.017596 | 32.8 | 1.5 | 0.080861 | 71000 | 2.3e-05 | 1.5 | 0.375 | 0.28125 | -109.9826 | 0.31417 | 2.584 | -0.15756 | -73.1405 | -0.10504 | -6.8907 | 80.0314 | 1.2111 | 676.0056 | 1.0106 | 683.18 | 66.0838
1480 | 64.5 | 44.5 | 103.2 | 13.2 | 0.01954 | 33.4 | 1.5 | 0.15118 | 71000 | 2.3e-05 | 1.5 | 0.375 | 0.28125 | -109.0028 | 1.6349 | 6.2346 | -0.37333 | -71.6074 | -0.24889 | -16.6256 | 88.234 | 1.2641 | 679.0885 | 1.006 | 683.1734 | 69.8015
517 | 62.7 | 42.7 | 110.5 | 20.5 | 0.018058 | 33.2 | 1.5 | 0.10229 | 71000 | 2.3e-05 | 1.5 | 0.375 | 0.28125 | -104.5937 | 0.65688 | 3.8187 | -0.23004 | -69.3189 | -0.15336 | -10.1833 | 79.5026 | 1.2204 | 678.017 | 1.0075 | 683.0732 | 65.1433
19 | 73.7 | 53.7 | 110.4 | 20.4 | 0.019337 | 27.3 | 1.8 | 0.11186 | 71000 | 2.3e-05 | 1.8 | 0.54 | 0.486 | -157.8458 | 1.992 | 9.4778 | -0.69434 | -86.6549 | -0.38575 | -17.5515 | 104.2085 | 1.1808 | 677.8854 | 1.0074 | 682.9249 | 88.2501
2732 | 81.2 | 61.2 | 109.6 | 19.6 | 0.024561 | 31 | 1.6 | 0.14418 | 71000 | 2.3e-05 | 1.6 | 0.42667 | 0.34133 | -159.9034 | 1.4059 | 7.3098 | -0.4716 | -99.1118 | -0.29475 | -17.1323 | 116.2453 | 1.2175 | 677.9809 | 1.0072 | 682.8907 | 95.4776
735 | 46.2 | 26.2 | 124.4 | 34.4 | 0.009802 | 32.5 | 1.5 | 0.042964 | 71000 | 2.3e-05 | 1.5 | 0.375 | 0.28125 | -64.1769 | 0.1384 | 1.2706 | -0.078194 | -42.7085 | -0.052129 | -3.3884 | 46.097 | 1.2139 | 674.3152 | 1.0126 | 682.8357 | 37.9727
1401 | 58.8 | 38.8 | 107.6 | 17.6 | 0.012941 | 24.4 | 2 | 0.082164 | 71000 | 2.3e-05 | 2 | 0.66667 | 0.66667 | -126.7208 | 3.1327 | 11.5564 | -0.94724 | -61.8674 | -0.47362 | -17.3345 | 79.2061 | 1.1385 | 677.9786 | 1.0068 | 682.5908 | 69.571
580 | 71 | 51 | 123.5 | 33.5 | 0.017257 | 28.4 | 1.7 | 0.077824 | 71000 | 2.3e-05 | 1.7 | 0.48167 | 0.40942 | -141.5811 | 0.52173 | 4.0891 | -0.28796 | -83.0271 | -0.16939 | -8.4895 | 91.517 | 1.1705 | 674.1438 | 1.0122 | 682.3583 | 78.1885
1994 | 75.6 | 55.6 | 102.9 | 12.9 | 0.019637 | 32.1 | 1.5 | 0.083851 | 71000 | 2.3e-05 | 1.5 | 0.375 | 0.28125 | -136.1922 | 2.8435 | 10.1886 | -0.63481 | -88.947 | -0.4232 | -27.1697 | 116.119 | 1.4895 | 667.3661 | 1.0224 | 682.3013 | 77.96
2458 | 72.2 | 52.2 | 118.6 | 28.6 | 0.016841 | 25.4 | 1.9 | 0.082042 | 71000 | 2.3e-05 | 1.9 | 0.60167 | 0.57158 | -161.9609 | 1.2644 | 7.6871 | -0.60528 | -84.6583 | -0.31857 | -12.7763 | 97.4361 | 1.1314 | 675.5286 | 1.01 | 682.2976 | 86.1232
2851 | 45.8 | 25.8 | 113.7 | 23.7 | 0.01006 | 30.8 | 1.6 | 0.05259 | 71000 | 2.3e-05 | 1.6 | 0.42667 | 0.34133 | -67.4102 | 0.40556 | 2.5104 | -0.16302 | -41.8993 | -0.10188 | -5.8838 | 47.7835 | 1.1993 | 676.6484 | 1.0083 | 682.2926 | 39.8433
474 | 52.1 | 32.1 | 113 | 23 | 0.012571 | 30.8 | 1.6 | 0.066868 | 71000 | 2.3e-05 | 1.6 | 0.42667 | 0.34133 | -83.8709 | 0.53704 | 3.2315 | -0.20984 | -52.1103 | -0.13115 | -7.5739 | 59.6847 | 1.207 | 676.5381 | 1.0081 | 682.0444 | 49.448
2530 | 62.2 | 42.2 | 121.2 | 31.2 | 0.014614 | 28.5 | 1.7 | 0.067554 | 71000 | 2.3e-05 | 1.7 | 0.48167 | 0.40942 | -117.1514 | 0.50314 | 3.7141 | -0.26064 | -68.6594 | -0.15332 | -7.7109 | 76.3708 | 1.1718 | 674.5495 | 1.0111 | 682.0413 | 65.1747
965 | 88.6 | 68.6 | 119 | 29 | 0.024254 | 28.6 | 1.7 | 0.11551 | 71000 | 2.3e-05 | 1.7 | 0.48167 | 0.40942 | -190.4405 | 0.95416 | 6.615 | -0.46259 | -111.5329 | -0.27211 | -13.7335 | 125.2673 | 1.1736 | 675.0444 | 1.0102 | 681.9185 | 106.7421
253 | 74.3 | 54.3 | 115.2 | 25.2 | 0.020909 | 30.7 | 1.6 | 0.10569 | 71000 | 2.3e-05 | 1.6 | 0.42667 | 0.34133 | -141.875 | 0.7549 | 4.9338 | -0.32142 | -88.245 | -0.20089 | -11.5636 | 99.8092 | 1.198 | 675.9395 | 1.0088 | 681.8976 | 83.313
1692 | 89.6 | 69.6 | 116.8 | 26.8 | 0.024703 | 28.6 | 1.7 | 0.11857 | 71000 | 2.3e-05 | 1.7 | 0.48167 | 0.40942 | -193.2166 | 1.1693 | 7.539 | -0.5272 | -113.0429 | -0.31012 | -15.6518 | 128.6958 | 1.1882 | 674.5749 | 1.0105 | 681.6761 | 108.3112
495 | 49.4 | 29.4 | 100 | 10 | 0.011055 | 27.4 | 1.8 | 0.10138 | 71000 | 2.3e-05 | 1.8 | 0.54 | 0.486 | -86.4184 | 4.2155 | 10.0286 | -0.73201 | -45.7038 | -0.40667 | -18.5714 | 64.2791 | 1.1056 | 677.8532 | 1.0056 | 681.6571 | 58.14
1585 | 53.8 | 33.8 | 129.3 | 39.3 | 0.011952 | 27.1 | 1.8 | 0.065133 | 71000 | 2.3e-05 | 1.8 | 0.54 | 0.486 | -99.3517 | 0.22416 | 1.9239 | -0.14198 | -55.099 | -0.078879 | -3.5627 | 58.6619 | 1.064 | 680.5927 | 1.0013 | 681.5065 | 55.1324
258 | 86.7 | 66.7 | 118.4 | 28.4 | 0.026434 | 32.7 | 1.5 | 0.12472 | 71000 | 2.3e-05 | 1.5 | 0.375 | 0.28125 | -163.3817 | 0.53219 | 4.1385 | -0.25312 | -108.609 | -0.16875 | -11.0361 | 119.6454 | 1.2158 | 674.7627 | 1.01 | 681.48 | 98.4048
368 | 57.7 | 37.7 | 107.3 | 17.3 | 0.015258 | 30.9 | 1.6 | 0.097409 | 71000 | 2.3e-05 | 1.6 | 0.42667 | 0.34133 | -98.5026 | 1.1197 | 5.1445 | -0.33298 | -60.8959 | -0.20811 | -12.0575 | 72.9543 | 1.2205 | 676.7497 | 1.0068 | 681.3206 | 59.7722
2136 | 56.4 | 36.4 | 112.1 | 22.1 | 0.015139 | 32.9 | 1.5 | 0.081866 | 71000 | 2.3e-05 | 1.5 | 0.375 | 0.28125 | -89.1618 | 0.48737 | 3.0163 | -0.18336 | -59.1402 | -0.12224 | -8.0434 | 67.1839 | 1.2218 | 675.5274 | 1.0079 | 680.8641 | 54.9857
2147 | 78 | 58 | 120.7 | 30.7 | 0.019147 | 26.7 | 1.8 | 0.089927 | 71000 | 2.3e-05 | 1.8 | 0.54 | 0.486 | -170.4852 | 0.94585 | 6.4466 | -0.48289 | -94.2622 | -0.26827 | -11.9382 | 106.2014 | 1.1502 | 673.4806 | 1.0109 | 680.826 | 92.3329
923 | 79 | 59 | 105 | 15 | 0.02554 | 33.1 | 1.5 | 0.17983 | 71000 | 2.3e-05 | 1.5 | 0.375 | 0.28125 | -144.5205 | 1.7114 | 7.3307 | -0.44294 | -95.2449 | -0.2953 | -19.5486 | 114.7947 | 1.2548 | 676.535 | 1.0063 | 680.8152 | 91.483
2283 | 62.1 | 42.1 | 124.3 | 34.3 | 0.014814 | 30.1 | 1.6 | 0.065733 | 71000 | 2.3e-05 | 1.6 | 0.42667 | 0.34133 | -109.9989 | 0.30919 | 2.6223 | -0.17424 | -68.5897 | -0.1089 | -6.146 | 74.7359 | 1.1934 | 672.2018 | 1.0126 | 680.6876 | 62.6253
2597 | 83.6 | 63.6 | 120.4 | 30.4 | 0.019234 | 23.8 | 2 | 0.092183 | 71000 | 2.3e-05 | 2 | 0.66667 | 0.66667 | -207.7176 | 1.7403 | 10.4798 | -0.88065 | -103.1083 | -0.44033 | -15.7197 | 118.8304 | 1.1068 | 673.4256 | 1.0108 | 680.6849 | 107.3645
549 | 88.1 | 68.1 | 110.7 | 20.7 | 0.025573 | 28.8 | 1.7 | 0.14598 | 71000 | 2.3e-05 | 1.7 | 0.48167 | 0.40942 | -189.0524 | 1.8966 | 9.654 | -0.67041 | -110.1637 | -0.39436 | -20.0428 | 130.2083 | 1.1984 | 675.5678 | 1.0075 | 680.6577 | 108.6553
1730 | 46.9 | 26.9 | 120 | 30 | 0.010084 | 34.4 | 1.4 | 0.042686 | 71000 | 2.3e-05 | 1.4 | 0.32667 | 0.22867 | -61.4988 | 0.15902 | 1.3676 | -0.07951 | -43.8293 | -0.056793 | -4.1864 | 48.0159 | 1.3024 | 668.359 | 1.0183 | 680.5996 | 36.8682
745 | 57.5 | 37.5 | 122.2 | 32.2 | 0.012802 | 28.3 | 1.7 | 0.058548 | 71000 | 2.3e-05 | 1.7 | 0.48167 | 0.40942 | -104.1038 | 0.42176 | 3.1802 | -0.22475 | -61.0276 | -0.1322 | -6.6024 | 67.6304 | 1.1671 | 672.768 | 1.0116 | 680.5639 | 57.9471
1495 | 72.1 | 52.1 | 106.2 | 16.2 | 0.017034 | 26.6 | 1.8 | 0.079258 | 71000 | 2.3e-05 | 1.8 | 0.54 | 0.486 | -153.1427 | 3.6396 | 13.5049 | -1.0154 | -83.1376 | -0.56412 | -25.0092 | 108.1512 | 1.3088 | 669.7731 | 1.0156 | 680.1946 | 82.6318
1504 | 82.9 | 62.9 | 112.3 | 22.3 | 0.025999 | 30.9 | 1.6 | 0.21934 | 71000 | 2.3e-05 | 1.6 | 0.42667 | 0.34133 | -164.3451 | 1.0351 | 6.0681 | -0.39276 | -102.1172 | -0.24547 | -14.2221 | 116.34 | 1.1179 | 677.3921 | 1.0041 | 680.1902 | 104.0706
1606 | 55.9 | 35.9 | 127.7 | 37.7 | 0.011279 | 25.1 | 1.9 | 0.053384 | 71000 | 2.3e-05 | 1.9 | 0.60167 | 0.57158 | -111.3869 | 0.41756 | 3.2046 | -0.25535 | -58.4508 | -0.13439 | -5.3263 | 63.7775 | 1.0787 | 674.9561 | 1.0076 | 680.0581 | 59.1241
1037 | 67.7 | 47.7 | 108.4 | 18.4 | 0.018123 | 28.8 | 1.7 | 0.1115 | 71000 | 2.3e-05 | 1.7 | 0.48167 | 0.40942 | -132.42 | 1.6849 | 7.6584 | -0.53183 | -76.9537 | -0.31284 | -15.8998 | 92.8551 | 1.2028 | 675.2591 | 1.007 | 679.9858 | 77.196
2102 | 77.4 | 57.4 | 122.2 | 32.2 | 0.023195 | 34.8 | 1.4 | 0.10291 | 71000 | 2.3e-05 | 1.4 | 0.32667 | 0.22867 | -131.2279 | 0.25426 | 2.3575 | -0.13549 | -93.5805 | -0.096777 | -7.2168 | 100.7975 | 1.2314 | 672.1736 | 1.0116 | 679.9696 | 81.8534
955 | 72.5 | 52.5 | 120.8 | 30.8 | 0.020247 | 32.4 | 1.5 | 0.092323 | 71000 | 2.3e-05 | 1.5 | 0.375 | 0.28125 | -128.5987 | 0.35679 | 2.9596 | -0.18269 | -85.5282 | -0.1218 | -7.8924 | 93.4208 | 1.2096 | 672.5556 | 1.011 | 679.93 | 77.2359
1564 | 57.4 | 37.4 | 106.3 | 16.3 | 0.014344 | 30.5 | 1.6 | 0.072878 | 71000 | 2.3e-05 | 1.6 | 0.42667 | 0.34133 | -97.7187 | 1.3662 | 5.8475 | -0.38344 | -60.2547 | -0.23965 | -13.7051 | 73.961 | 1.2837 | 672.8041 | 1.0105 | 679.8996 | 57.6149
1743 | 70.5 | 50.5 | 125.7 | 35.7 | 0.019034 | 30.4 | 1.6 | 0.09278 | 71000 | 2.3e-05 | 1.6 | 0.42667 | 0.34133 | -131.9464 | 0.29149 | 2.5855 | -0.1701 | -82.3186 | -0.10631 | -6.0597 | 88.3784 | 1.1593 | 675.4829 | 1.0064 | 679.8014 | 76.2359
815 | 79.2 | 59.2 | 120.4 | 30.4 | 0.022909 | 32.4 | 1.5 | 0.10502 | 71000 | 2.3e-05 | 1.5 | 0.375 | 0.28125 | -145.0104 | 0.41401 | 3.394 | -0.2095 | -96.4355 | -0.13967 | -9.0505 | 105.4864 | 1.2119 | 672.4692 | 1.0108 | 679.7285 | 87.0398
2307 | 40.7 | 20.7 | 116.2 | 26.2 | 0.00709 | 26.8 | 1.8 | 0.035741 | 71000 | 2.3e-05 | 1.8 | 0.54 | 0.486 | -60.8456 | 0.4722 | 2.7936 | -0.20848 | -33.5677 | -0.11582 | -5.1733 | 38.7416 | 1.1559 | 673.5133 | 1.0092 | 679.6951 | 33.5157
1649 | 61.8 | 41.8 | 104.9 | 14.9 | 0.017431 | 32.8 | 1.5 | 0.096776 | 71000 | 2.3e-05 | 1.5 | 0.375 | 0.28125 | -102.3891 | 1.3011 | 5.4868 | -0.33456 | -67.4212 | -0.22304 | -14.6315 | 82.0535 | 1.2951 | 673.8263 | 1.0087 | 679.6824 | 63.3585
1489 | 66.3 | 46.3 | 128.3 | 38.3 | 0.013978 | 26.1 | 1.8 | 0.06172 | 71000 | 2.3e-05 | 1.8 | 0.54 | 0.486 | -136.0942 | 0.47137 | 3.8125 | -0.29215 | -75.4024 | -0.1623 | -7.0602 | 82.4631 | 1.1466 | 669.4038 | 1.015 | 679.4194 | 71.9208
55 | 58.8 | 38.8 | 109.7 | 19.7 | 0.014605 | 28.7 | 1.7 | 0.086032 | 71000 | 2.3e-05 | 1.7 | 0.48167 | 0.40942 | -107.7127 | 1.2017 | 5.8132 | -0.4051 | -62.6949 | -0.23829 | -12.0689 | 74.7649 | 1.1975 | 674.4082 | 1.0073 | 679.3339 | 62.4327
910 | 50.6 | 30.6 | 117.7 | 27.7 | 0.01034 | 26.7 | 1.8 | 0.050761 | 71000 | 2.3e-05 | 1.8 | 0.54 | 0.486 | -89.9456 | 0.62376 | 3.8709 | -0.28995 | -49.663 | -0.16108 | -7.1683 | 56.8319 | 1.1593 | 672.7559 | 1.0097 | 679.2961 | 49.0239
2884 | 63.1 | 43.1 | 105.2 | 15.2 | 0.016604 | 28.8 | 1.7 | 0.11613 | 71000 | 2.3e-05 | 1.7 | 0.48167 | 0.40942 | -119.6499 | 2.2205 | 8.3835 | -0.58219 | -69.1218 | -0.34247 | -17.4053 | 86.5291 | 1.2184 | 674.8995 | 1.0064 | 679.2032 | 71.0185
1276 | 60 | 40 | 107.3 | 17.3 | 0.013838 | 25.5 | 1.9 | 0.088898 | 71000 | 2.3e-05 | 1.9 | 0.60167 | 0.57158 | -124.108 | 2.6892 | 10.1963 | -0.79971 | -63.9686 | -0.4209 | -16.9468 | 80.9188 | 1.1638 | 674.5803 | 1.0068 | 679.1511 | 69.5279
2756 | 68.5 | 48.5 | 108.5 | 18.5 | 0.018366 | 28.7 | 1.7 | 0.11263 | 71000 | 2.3e-05 | 1.7 | 0.48167 | 0.40942 | -134.6409 | 1.7045 | 7.7609 | -0.54083 | -78.2497 | -0.31814 | -16.1126 | 94.3639 | 1.1985 | 674.2516 | 1.007 | 678.9931 | 78.7343
1069 | 41.4 | 21.4 | 121.1 | 31.1 | 0.007355 | 28.2 | 1.7 | 0.034091 | 71000 | 2.3e-05 | 1.7 | 0.48167 | 0.40942 | -59.4085 | 0.26148 | 1.9044 | -0.13507 | -34.8145 | -0.07945 | -3.9538 | 38.7686 | 1.1692 | 671.4643 | 1.0111 | 678.9266 | 33.1583
929 | 73.9 | 53.9 | 107.7 | 17.7 | 0.019492 | 27 | 1.8 | 0.12334 | 71000 | 2.3e-05 | 1.8 | 0.54 | 0.486 | -158.4337 | 2.703 | 11.0945 | -0.82182 | -86.5881 | -0.45656 | -20.5454 | 107.1364 | 1.1847 | 674.2733 | 1.0069 | 678.8995 | 90.4323
59 | 82.4 | 62.4 | 121.2 | 31.2 | 0.022583 | 30.1 | 1.6 | 0.10355 | 71000 | 2.3e-05 | 1.6 | 0.42667 | 0.34133 | -163.0387 | 0.56661 | 4.4175 | -0.29352 | -101.5963 | -0.18345 | -10.3535 | 111.9502 | 1.1824 | 671.4066 | 1.0112 | 678.8984 | 94.6833
2068 | 78.3 | 58.3 | 111 | 21 | 0.021733 | 28.6 | 1.7 | 0.12307 | 71000 | 2.3e-05 | 1.7 | 0.48167 | 0.40942 | -161.8466 | 1.5953 | 8.1753 | -0.5717 | -94.3278 | -0.33629 | -16.973 | 111.3023 | 1.199 | 673.5714 | 1.0076 | 678.7125 | 92.8311
2731 | 76.8 | 56.8 | 129.4 | 39.4 | 0.020947 | 34.1 | 1.4 | 0.088508 | 71000 | 2.3e-05 | 1.4 | 0.32667 | 0.22867 | -129.8562 | 0.16395 | 1.7743 | -0.10406 | -92.6639 | -0.074331 | -5.4315 | 98.0955 | 1.2723 | 668.181 | 1.0157 | 678.6732 | 77.0986
648 | 86.9 | 66.9 | 113.4 | 23.4 | 0.021304 | 23.9 | 2 | 0.11527 | 71000 | 2.3e-05 | 2 | 0.66667 | 0.66667 | -218.4954 | 3.1648 | 15.02 | -1.2569 | -107.7954 | -0.62845 | -22.5299 | 130.3299 | 1.1322 | 672.9508 | 1.0083 | 678.5352 | 115.1073
741 | 40.1 | 20.1 | 120.4 | 30.4 | 0.006612 | 26.5 | 1.8 | 0.031211 | 71000 | 2.3e-05 | 1.8 | 0.54 | 0.486 | -59.0819 | 0.33908 | 2.2735 | -0.17159 | -32.6608 | -0.095325 | -4.2102 | 36.8714 | 1.1398 | 671.2431 | 1.0108 | 678.5024 | 32.3477
2646 | 69.5 | 49.5 | 109.7 | 19.7 | 0.016136 | 24 | 2 | 0.095992 | 71000 | 2.3e-05 | 2 | 0.66667 | 0.66667 | -161.667 | 3.289 | 13.3044 | -1.1087 | -79.2853 | -0.55435 | -19.9566 | 99.2465 | 1.1346 | 673.492 | 1.0073 | 678.4177 | 87.4748
594 | 61.4 | 41.4 | 102.1 | 12.1 | 0.016999 | 30.7 | 1.6 | 0.13998 | 71000 | 2.3e-05 | 1.6 | 0.42667 | 0.34133 | -108.1699 | 2.5019 | 8.0502 | -0.52444 | -66.0773 | -0.32778 | -18.8677 | 84.9468 | 1.2482 | 674.3563 | 1.0059 | 678.3352 | 68.0537
2501 | 67.9 | 47.9 | 105.7 | 15.7 | 0.018364 | 28.7 | 1.7 | 0.12565 | 71000 | 2.3e-05 | 1.7 | 0.48167 | 0.40942 | -132.9752 | 2.3298 | 9.047 | -0.63045 | -76.9013 | -0.37086 | -18.7827 | 95.6862 | 1.2138 | 673.9306 | 1.0065 | 678.2943 | 78.8306
1100 | 72.7 | 52.7 | 109.3 | 19.3 | 0.020899 | 30.5 | 1.6 | 0.12413 | 71000 | 2.3e-05 | 1.6 | 0.42667 | 0.34133 | -137.6946 | 1.2841 | 6.4722 | -0.42441 | -85.3017 | -0.26526 | -15.1693 | 100.472 | 1.2168 | 673.1433 | 1.0072 | 678.006 | 82.5731
1304 | 82.5 | 62.5 | 122.9 | 32.9 | 0.022162 | 29.9 | 1.6 | 0.099764 | 71000 | 2.3e-05 | 1.6 | 0.42667 | 0.34133 | -163.3 | 0.51002 | 4.1416 | -0.27703 | -101.7949 | -0.17314 | -9.7069 | 111.5022 | 1.187 | 669.9075 | 1.012 | 677.9255 | 93.9356
1889 | 69.9 | 49.9 | 103.6 | 13.6 | 0.014863 | 25.9 | 1.8 | 0.065503 | 71000 | 2.3e-05 | 1.8 | 0.54 | 0.486 | -146.6761 | 5.586 | 17.01 | -1.3135 | -78.4704 | -0.72973 | -31.5 | 109.9776 | 1.4174 | 661.9431 | 1.024 | 677.8299 | 77.5883
2514 | 67.4 | 47.4 | 116.7 | 26.7 | 0.016083 | 26.6 | 1.8 | 0.080397 | 71000 | 2.3e-05 | 1.8 | 0.54 | 0.486 | -139.3276 | 1.0515 | 6.2839 | -0.47248 | -76.8823 | -0.26249 | -11.6369 | 88.5204 | 1.1565 | 671.4581 | 1.0094 | 677.7562 | 76.5442
2495 | 84 | 64 | 121.8 | 31.8 | 0.024282 | 32.1 | 1.5 | 0.10949 | 71000 | 2.3e-05 | 1.5 | 0.375 | 0.28125 | -156.768 | 0.41187 | 3.4835 | -0.21704 | -104.2786 | -0.14469 | -9.2892 | 113.5682 | 1.2021 | 670.0791 | 1.0115 | 677.7516 | 94.4786
1417 | 51.4 | 31.4 | 110.7 | 20.7 | 0.013064 | 32.6 | 1.5 | 0.07369 | 71000 | 2.3e-05 | 1.5 | 0.375 | 0.28125 | -76.9143 | 0.48873 | 2.8159 | -0.17275 | -50.9714 | -0.11517 | -7.509 | 58.4808 | 1.2247 | 672.6422 | 1.0076 | 677.7321 | 47.7508
1008 | 64.5 | 44.5 | 124.2 | 34.2 | 0.01475 | 27.9 | 1.7 | 0.066264 | 71000 | 2.3e-05 | 1.7 | 0.48167 | 0.40942 | -123.5365 | 0.44723 | 3.5068 | -0.25138 | -72.4509 | -0.14787 | -7.2805 | 79.7318 | 1.1608 | 669.2451 | 1.0126 | 677.6964 | 68.6862
388 | 45.5 | 25.5 | 109.9 | 19.9 | 0.010655 | 32.6 | 1.5 | 0.061663 | 71000 | 2.3e-05 | 1.5 | 0.375 | 0.28125 | -62.4622 | 0.43022 | 2.387 | -0.14644 | -41.3718 | -0.097626 | -6.3652 | 47.7373 | 1.2282 | 672.5431 | 1.0074 | 677.5008 | 38.8673
2467 | 54 | 34 | 129.6 | 39.6 | 0.011733 | 31.5 | 1.5 | 0.050104 | 71000 | 2.3e-05 | 1.5 | 0.375 | 0.28125 | -83.283 | 0.13629 | 1.3683 | -0.086875 | -55.452 | -0.057917 | -3.6488 | 59.1008 | 1.2337 | 666.8611 | 1.0159 | 677.4428 | 47.905
1374 | 68.9 | 48.9 | 111.8 | 21.8 | 0.021461 | 35 | 1.4 | 0.11623 | 71000 | 2.3e-05 | 1.4 | 0.32667 | 0.22867 | -111.7952 | 0.49221 | 3.1988 | -0.18279 | -79.5273 | -0.13056 | -9.7924 | 89.3199 | 1.241 | 672.094 | 1.0079 | 677.3761 | 71.9727
990 | 83 | 63 | 110.4 | 20.4 | 0.024773 | 30.4 | 1.6 | 0.14204 | 71000 | 2.3e-05 | 1.6 | 0.42667 | 0.34133 | -164.6064 | 1.3793 | 7.3078 | -0.48078 | -102.071 | -0.30048 | -17.1276 | 119.1998 | 1.2151 | 672.3248 | 1.0075 | 677.3643 | 98.1017
925 | 48.7 | 28.7 | 115.5 | 25.5 | 0.01032 | 28.3 | 1.7 | 0.052385 | 71000 | 2.3e-05 | 1.7 | 0.48167 | 0.40942 | -79.6741 | 0.53467 | 3.2571 | -0.23018 | -46.5832 | -0.1354 | -6.7621 | 53.3459 | 1.1909 | 671.2617 | 1.009 | 677.2857 | 44.7938
2587 | 85.3 | 65.3 | 129.6 | 39.6 | 0.019265 | 25.8 | 1.8 | 0.084757 | 71000 | 2.3e-05 | 1.8 | 0.54 | 0.486 | -191.9428 | 0.62409 | 5.1317 | -0.39781 | -106.3678 | -0.221 | -9.5032 | 115.8716 | 1.1535 | 666.6733 | 1.0159 | 677.255 | 100.4531
2313 | 69.1 | 49.1 | 122.6 | 32.6 | 0.014393 | 23.4 | 2 | 0.067423 | 71000 | 2.3e-05 | 2 | 0.66667 | 0.66667 | -160.3606 | 1.1807 | 7.4427 | -0.63613 | -79.683 | -0.31806 | -11.1641 | 90.8487 | 1.0944 | 669.2883 | 1.0118 | 677.2101 | 83.0125
2293 | 74.8 | 54.8 | 105 | 15 | 0.021007 | 28.6 | 1.7 | 0.14832 | 71000 | 2.3e-05 | 1.7 | 0.48167 | 0.40942 | -152.1303 | 2.9303 | 10.8454 | -0.75842 | -87.8234 | -0.44613 | -22.5164 | 110.3425 | 1.2123 | 672.8396 | 1.0064 | 677.1199 | 91.0209
617 | 63 | 43 | 122.1 | 32.1 | 0.016229 | 32 | 1.5 | 0.072959 | 71000 | 2.3e-05 | 1.5 | 0.375 | 0.28125 | -105.3285 | 0.27248 | 2.3167 | -0.1448 | -70.0651 | -0.096531 | -6.178 | 76.2433 | 1.205 | 669.2484 | 1.0116 | 677.0133 | 63.2712
1228 | 90 | 70 | 108.6 | 18.6 | 0.02778 | 30.4 | 1.6 | 0.16913 | 71000 | 2.3e-05 | 1.6 | 0.42667 | 0.34133 | -182.896 | 1.8481 | 8.9599 | -0.58946 | -113.2153 | -0.36842 | -20.9997 | 134.2165 | 1.2196 | 672.0981 | 1.0071 | 676.8544 | 110.0536
1332 | 45.1 | 25.1 | 123.8 | 33.8 | 0.009873 | 34.3 | 1.4 | 0.043167 | 71000 | 2.3e-05 | 1.4 | 0.32667 | 0.22867 | -57.3836 | 0.1023 | 0.97598 | -0.056909 | -40.9276 | -0.040649 | -2.9877 | 43.9153 | 1.2372 | 668.337 | 1.0124 | 676.652 | 35.4947
2721 | 55.8 | 35.8 | 118.8 | 28.8 | 0.01189 | 26.4 | 1.8 | 0.057446 | 71000 | 2.3e-05 | 1.8 | 0.54 | 0.486 | -105.2305 | 0.68365 | 4.3474 | -0.32935 | -58.1286 | -0.18297 | -8.0508 | 66.1801 | 1.1527 | 669.7689 | 1.0102 | 676.5902 | 57.4135
937 | 55.4 | 35.4 | 110.1 | 20.1 | 0.011972 | 25.2 | 1.9 | 0.070276 | 71000 | 2.3e-05 | 1.9 | 0.60167 | 0.57158 | -109.8356 | 1.8034 | 7.8091 | -0.61977 | -56.9168 | -0.32619 | -12.9791 | 69.8982 | 1.146 | 671.5587 | 1.0074 | 676.5489 | 60.9955
1740 | 88.5 | 68.5 | 119.4 | 29.4 | 0.018484 | 22.9 | 2 | 0.082848 | 71000 | 2.3e-05 | 2 | 0.66667 | 0.66667 | -223.721 | 2.4817 | 13.9495 | -1.2183 | -110.7794 | -0.60915 | -20.9243 | 131.708 | 1.1603 | 662.3478 | 1.0213 | 676.44 | 113.5125
821 | 63.6 | 43.6 | 129.1 | 39.1 | 0.015094 | 31.4 | 1.5 | 0.064599 | 71000 | 2.3e-05 | 1.5 | 0.375 | 0.28125 | -106.7982 | 0.18117 | 1.7938 | -0.11426 | -71.1051 | -0.076171 | -4.7836 | 75.8887 | 1.2287 | 665.7945 | 1.0156 | 676.1541 | 61.7612
201 | 48.9 | 28.9 | 129.4 | 39.4 | 0.010582 | 33.8 | 1.4 | 0.044762 | 71000 | 2.3e-05 | 1.4 | 0.32667 | 0.22867 | -66.0712 | 0.084678 | 0.90833 | -0.053748 | -47.147 | -0.038391 | -2.7806 | 49.9276 | 1.2702 | 665.661 | 1.0158 | 676.1532 | 39.3069
2048 | 84 | 64 | 108.5 | 18.5 | 0.024027 | 28.4 | 1.7 | 0.1475 | 71000 | 2.3e-05 | 1.7 | 0.48167 | 0.40942 | -177.6704 | 2.2889 | 10.3131 | -0.72628 | -103.2352 | -0.42722 | -21.4114 | 124.6487 | 1.2045 | 671.1916 | 1.0071 | 675.9331 | 103.4877
260 | 59 | 39 | 109.4 | 19.4 | 0.012648 | 23.8 | 2 | 0.075964 | 71000 | 2.3e-05 | 2 | 0.66667 | 0.66667 | -127.374 | 2.7056 | 10.6944 | -0.89869 | -62.411 | -0.44935 | -16.0417 | 78.4565 | 1.13 | 671.0447 | 1.0073 | 675.923 | 69.4289
693 | 65.6 | 45.6 | 108.6 | 18.6 | 0.016274 | 26.7 | 1.8 | 0.099882 | 71000 | 2.3e-05 | 1.8 | 0.54 | 0.486 | -134.0366 | 2.1106 | 8.987 | -0.67319 | -73.3535 | -0.37399 | -16.6426 | 89.9985 | 1.1845 | 671.1504 | 1.0071 | 675.9066 | 75.98
1524 | 43.6 | 23.6 | 120.2 | 30.2 | 0.008607 | 26.8 | 1.8 | 0.063208 | 71000 | 2.3e-05 | 1.8 | 0.54 | 0.486 | -69.3698 | 0.33271 | 2.2426 | -0.16736 | -38.379 | -0.092978 | -4.153 | 42.5324 | 1.0372 | 674.4321 | 1.0022 | 675.8901 | 41.0082
3000 | 69.3 | 49.3 | 109 | 19 | 0.016019 | 23.8 | 2 | 0.097376 | 71000 | 2.3e-05 | 2 | 0.66667 | 0.66667 | -161.0138 | 3.563 | 13.8041 | -1.16 | -78.8224 | -0.58 | -20.7061 | 99.5336 | 1.1392 | 670.9829 | 1.0072 | 675.7994 | 87.3709
994 | 58.2 | 38.2 | 118.6 | 28.6 | 0.015804 | 34.5 | 1.4 | 0.073766 | 71000 | 2.3e-05 | 1.4 | 0.32667 | 0.22867 | -87.3328 | 0.22257 | 1.8379 | -0.10654 | -62.241 | -0.076102 | -5.6261 | 67.8672 | 1.2259 | 668.9348 | 1.0101 | 675.7038 | 55.3609
254 | 81.5 | 61.5 | 121.9 | 31.9 | 0.024622 | 34.3 | 1.4 | 0.10984 | 71000 | 2.3e-05 | 1.4 | 0.32667 | 0.22867 | -140.6013 | 0.28522 | 2.5848 | -0.15072 | -100.2565 | -0.10766 | -7.9128 | 108.1695 | 1.235 | 667.9086 | 1.0115 | 675.6118 | 87.5899
868 | 83.1 | 63.1 | 109.3 | 19.3 | 0.026313 | 32.4 | 1.5 | 0.15549 | 71000 | 2.3e-05 | 1.5 | 0.375 | 0.28125 | -154.5634 | 1.1452 | 6.1316 | -0.37849 | -102.3218 | -0.25233 | -16.3508 | 118.6734 | 1.2295 | 670.6718 | 1.0073 | 675.5345 | 96.523
1576 | 84.3 | 64.3 | 117.7 | 27.7 | 0.018184 | 24.2 | 1.9 | 0.080971 | 71000 | 2.3e-05 | 1.9 | 0.60167 | 0.57158 | -199.5036 | 2.1004 | 11.8141 | -0.97637 | -104.0231 | -0.51388 | -19.6356 | 123.6619 | 1.1909 | 661.6313 | 1.021 | 675.534 | 103.8379
2706 | 79.8 | 59.8 | 101.9 | 11.9 | 0.023102 | 28.5 | 1.7 | 0.19128 | 71000 | 2.3e-05 | 1.7 | 0.48167 | 0.40942 | -166.0108 | 5.005 | 14.7066 | -1.032 | -94.7726 | -0.60708 | -30.5328 | 125.3098 | 1.2199 | 671.548 | 1.0059 | 675.5088 | 102.7252
1023 | 64.5 | 44.5 | 124.1 | 34.1 | 0.013966 | 26 | 1.8 | 0.063472 | 71000 | 2.3e-05 | 1.8 | 0.54 | 0.486 | -130.8033 | 0.59858 | 4.3626 | -0.33559 | -72.3931 | -0.18644 | -8.0789 | 80.4727 | 1.1531 | 666.8851 | 1.0126 | 675.3021 | 69.7856
1019 | 57.6 | 37.6 | 109.7 | 19.7 | 0.014759 | 30.2 | 1.6 | 0.086595 | 71000 | 2.3e-05 | 1.6 | 0.42667 | 0.34133 | -98.2413 | 0.89374 | 4.5493 | -0.30128 | -60.8749 | -0.1883 | -10.6623 | 71.538 | 1.215 | 670.3136 | 1.0073 | 675.2393 | 58.8785
748 | 87 | 67 | 100.1 | 10.1 | 0.024735 | 26.8 | 1.8 | 0.2249 | 71000 | 2.3e-05 | 1.8 | 0.54 | 0.486 | -196.9398 | 9.752 | 22.9163 | -1.7102 | -104.0772 | -0.95009 | -42.4376 | 146.524 | 1.0839 | 671.38 | 1.0057 | 675.1914 | 135.1801
2167 | 45 | 25 | 103.6 | 13.6 | 0.010713 | 32.5 | 1.5 | 0.081172 | 71000 | 2.3e-05 | 1.5 | 0.375 | 0.28125 | -61.2375 | 0.90757 | 3.4679 | -0.21341 | -40.2369 | -0.14227 | -9.2477 | 49.4852 | 1.2726 | 671.0193 | 1.0061 | 675.1452 | 38.8846
1620 | 60 | 40 | 111.8 | 21.8 | 0.013142 | 29.2 | 1.6 | 0.056965 | 71000 | 2.3e-05 | 1.6 | 0.42667 | 0.34133 | -104.512 | 0.98107 | 5.3193 | -0.36434 | -64.7507 | -0.22771 | -12.4672 | 77.2188 | 1.3282 | 660.9988 | 1.0212 | 675.0305 | 58.1401
36 | 48.6 | 28.6 | 102.5 | 12.5 | 0.012301 | 32.5 | 1.5 | 0.099251 | 71000 | 2.3e-05 | 1.5 | 0.375 | 0.28125 | -70.0557 | 1.2241 | 4.3052 | -0.26493 | -45.9071 | -0.17662 | -11.4805 | 57.3884 | 1.2534 | 670.937 | 1.006 | 674.9534 | 45.7868
468 | 41.3 | 21.3 | 111.8 | 21.8 | 0.007093 | 25 | 1.9 | 0.039762 | 71000 | 2.3e-05 | 1.9 | 0.60167 | 0.57158 | -66.0875 | 0.93324 | 4.3322 | -0.34657 | -34.3268 | -0.18241 | -7.2003 | 41.5283 | 1.1539 | 669.5561 | 1.0079 | 674.8383 | 35.9896
1985 | 49.7 | 29.7 | 112.6 | 22.6 | 0.010171 | 31.2 | 1.5 | 0.043491 | 71000 | 2.3e-05 | 1.5 | 0.375 | 0.28125 | -72.7502 | 0.50112 | 3.0042 | -0.19258 | -48.1917 | -0.12839 | -8.0112 | 56.2033 | 1.3256 | 660.2972 | 1.0219 | 674.7428 | 42.3992
1622 | 73.8 | 53.8 | 109.4 | 19.4 | 0.019742 | 29.8 | 1.6 | 0.094209 | 71000 | 2.3e-05 | 1.6 | 0.42667 | 0.34133 | -140.5686 | 1.4639 | 7.2451 | -0.48625 | -86.9924 | -0.3039 | -16.9806 | 103.9744 | 1.2721 | 666.4357 | 1.0124 | 674.6706 | 81.7354
1466 | 84.6 | 64.6 | 100.6 | 10.6 | 0.027945 | 32.5 | 1.5 | 0.25504 | 71000 | 2.3e-05 | 1.5 | 0.375 | 0.28125 | -158.2377 | 3.7958 | 11.3464 | -0.69824 | -103.0045 | -0.46549 | -30.2571 | 133.264 | 1.2694 | 670.8125 | 1.0057 | 674.6628 | 104.9824
540 | 59.4 | 39.4 | 119.7 | 29.7 | 0.016077 | 34.3 | 1.4 | 0.073829 | 71000 | 2.3e-05 | 1.4 | 0.32667 | 0.22867 | -90.0763 | 0.21372 | 1.816 | -0.10589 | -64.2076 | -0.075635 | -5.5592 | 69.7669 | 1.2396 | 667.4608 | 1.0106 | 674.5241 | 56.2827
1980 | 43.9 | 23.9 | 102.6 | 12.6 | 0.008201 | 26.4 | 1.8 | 0.043259 | 71000 | 2.3e-05 | 1.8 | 0.54 | 0.486 | -70.2517 | 2.5793 | 7.4271 | -0.56266 | -37.6303 | -0.31259 | -13.7539 | 51.387 | 1.3181 | 667.253 | 1.0109 | 674.5079 | 38.9869
1548 | 44.3 | 24.3 | 126.8 | 36.8 | 0.008076 | 23.8 | 2 | 0.060269 | 71000 | 2.3e-05 | 2 | 0.66667 | 0.66667 | -79.3638 | 0.2986 | 2.1285 | -0.17887 | -39.5624 | -0.089435 | -3.1928 | 42.7555 | 0.90772 | 675.5726 | 0.99823 | 674.377 | 47.102
1566 | 53.5 | 33.5 | 123.5 | 33.5 | 0.013031 | 34 | 1.4 | 0.056836 | 71000 | 2.3e-05 | 1.4 | 0.32667 | 0.22867 | -76.5877 | 0.14287 | 1.3405 | -0.078855 | -54.6204 | -0.056325 | -4.1037 | 58.7241 | 1.2348 | 665.7466 | 1.0129 | 674.3638 | 47.5587
583 | 77.6 | 57.6 | 128 | 38 | 0.021378 | 33.7 | 1.4 | 0.090979 | 71000 | 2.3e-05 | 1.4 | 0.32667 | 0.22867 | -131.6851 | 0.18485 | 1.9176 | -0.11381 | -93.9568 | -0.081291 | -5.8703 | 99.8272 | 1.2549 | 664.3995 | 1.0149 | 674.2896 | 79.5493
757 | 79.8 | 59.8 | 112.6 | 22.6 | 0.025867 | 34.6 | 1.4 | 0.13718 | 71000 | 2.3e-05 | 1.4 | 0.32667 | 0.22867 | -136.7148 | 0.57003 | 3.7897 | -0.21906 | -97.2775 | -0.15647 | -11.6012 | 108.8791 | 1.2304 | 668.8374 | 1.0081 | 674.2672 | 88.4893
723 | 79.4 | 59.4 | 109.8 | 19.8 | 0.019991 | 25 | 1.9 | 0.11849 | 71000 | 2.3e-05 | 1.9 | 0.60167 | 0.57158 | -184.3004 | 3.1581 | 13.3721 | -1.0698 | -95.4363 | -0.56304 | -22.2252 | 117.6655 | 1.1474 | 669.2326 | 1.0074 | 674.1743 | 102.5454
1253 | 77.9 | 57.9 | 127.6 | 37.6 | 0.020329 | 31.3 | 1.5 | 0.087628 | 71000 | 2.3e-05 | 1.5 | 0.375 | 0.28125 | -141.8261 | 0.26546 | 2.5348 | -0.16197 | -94.4105 | -0.10798 | -6.7595 | 101.1702 | 1.2189 | 664.419 | 1.0146 | 674.1445 | 82.9986
347 | 83 | 63 | 120.9 | 30.9 | 0.022551 | 29.6 | 1.6 | 0.10405 | 71000 | 2.3e-05 | 1.6 | 0.42667 | 0.34133 | -164.6064 | 0.60108 | 4.5685 | -0.30868 | -102.5566 | -0.19292 | -10.7073 | 113.2645 | 1.1823 | 666.5359 | 1.0111 | 673.9395 | 95.7971
11 | 89.2 | 69.2 | 106.4 | 16.4 | 0.029177 | 32.3 | 1.5 | 0.193 | 71000 | 2.3e-05 | 1.5 | 0.375 | 0.28125 | -169.5054 | 1.7529 | 7.9929 | -0.49491 | -111.8825 | -0.32994 | -21.3143 | 133.1981 | 1.2326 | 669.4634 | 1.0066 | 673.9149 | 108.0645
1756 | 48.5 | 28.5 | 111.8 | 21.8 | 0.009486 | 26.2 | 1.8 | 0.046695 | 71000 | 2.3e-05 | 1.8 | 0.54 | 0.486 | -83.7729 | 1.0475 | 5.0961 | -0.38901 | -46.0002 | -0.21612 | -9.4372 | 55.4386 | 1.2219 | 666.2237 | 1.0115 | 673.8961 | 45.3713
2951 | 78.9 | 58.9 | 112.4 | 22.4 | 0.023956 | 32.1 | 1.5 | 0.12887 | 71000 | 2.3e-05 | 1.5 | 0.375 | 0.28125 | -144.2756 | 0.80035 | 4.8951 | -0.30499 | -95.6904 | -0.20333 | -13.0535 | 108.7445 | 1.2221 | 668.369 | 1.0081 | 673.7613 | 88.9849
818 | 67.6 | 47.6 | 121 | 31 | 0.018001 | 31.7 | 1.5 | 0.082115 | 71000 | 2.3e-05 | 1.5 | 0.375 | 0.28125 | -116.5962 | 0.33107 | 2.7027 | -0.17051 | -77.5416 | -0.11368 | -7.2071 | 84.7489 | 1.2074 | 666.2994 | 1.0112 | 673.7322 | 70.1916
2585 | 70 | 50 | 110.8 | 20.8 | 0.016688 | 24.9 | 1.9 | 0.096131 | 71000 | 2.3e-05 | 1.9 | 0.60167 | 0.57158 | -155.135 | 2.4239 | 10.7163 | -0.86074 | -80.4574 | -0.45302 | -17.811 | 98.2715 | 1.1426 | 668.2496 | 1.0076 | 673.3564 | 86.0054
2511 | 48.3 | 28.3 | 101.2 | 11.2 | 0.012949 | 34.8 | 1.4 | 0.11385 | 71000 | 2.3e-05 | 1.4 | 0.32667 | 0.22867 | -64.6995 | 1.091 | 3.6871 | -0.2119 | -45.4495 | -0.15136 | -11.287 | 56.7371 | 1.2812 | 669.4462 | 1.0058 | 673.3457 | 44.2846
2689 | 59.8 | 39.8 | 110.1 | 20.1 | 0.014695 | 28.1 | 1.7 | 0.085661 | 71000 | 2.3e-05 | 1.7 | 0.48167 | 0.40942 | -110.4888 | 1.2259 | 5.9192 | -0.4213 | -64.3162 | -0.24782 | -12.289 | 76.6064 | 1.1959 | 668.3431 | 1.0075 | 673.3332 | 64.057
830 | 63.4 | 43.4 | 116.3 | 26.3 | 0.014589 | 26.2 | 1.8 | 0.07363 | 71000 | 2.3e-05 | 1.8 | 0.54 | 0.486 | -127.57 | 1.019 | 5.9146 | -0.4515 | -70.3647 | -0.25083 | -10.953 | 81.3189 | 1.1586 | 667.0541 | 1.0093 | 673.2589 | 70.1846
2503 | 60.2 | 40.2 | 123.2 | 33.2 | 0.014829 | 31.5 | 1.5 | 0.066028 | 71000 | 2.3e-05 | 1.5 | 0.375 | 0.28125 | -98.4699 | 0.2427 | 2.093 | -0.13289 | -65.5112 | -0.088594 | -5.5814 | 71.0928 | 1.2152 | 665.0114 | 1.0122 | 673.127 | 58.505
865 | 81.1 | 61.1 | 105 | 15 | 0.024431 | 30.1 | 1.6 | 0.17262 | 71000 | 2.3e-05 | 1.6 | 0.42667 | 0.34133 | -159.6421 | 2.5161 | 9.8007 | -0.65121 | -98.2573 | -0.40701 | -22.9705 | 121.2299 | 1.2319 | 668.8373 | 1.0064 | 673.1176 | 98.4054
2377 | 56.1 | 36.1 | 113.8 | 23.8 | 0.015422 | 34.4 | 1.4 | 0.079357 | 71000 | 2.3e-05 | 1.4 | 0.32667 | 0.22867 | -82.5318 | 0.31214 | 2.1665 | -0.12596 | -58.7473 | -0.089972 | -6.6323 | 65.3797 | 1.2387 | 667.3215 | 1.0085 | 672.9858 | 52.7813
849 | 83.2 | 63.2 | 119.5 | 29.5 | 0.018871 | 23.2 | 2 | 0.091873 | 71000 | 2.3e-05 | 2 | 0.66667 | 0.66667 | -206.4112 | 1.9214 | 10.9753 | -0.94615 | -102.3694 | -0.47307 | -16.4629 | 118.8352 | 1.1001 | 665.9749 | 1.0105 | 672.9835 | 108.0216
80 | 74.7 | 54.7 | 109.6 | 19.6 | 0.018369 | 24.9 | 1.9 | 0.10957 | 71000 | 2.3e-05 | 1.9 | 0.60167 | 0.57158 | -169.7177 | 2.9864 | 12.4723 | -1.0018 | -87.8444 | -0.52726 | -20.7296 | 108.5778 | 1.1532 | 668.0623 | 1.0073 | 672.9721 | 94.1513
169 | 88.7 | 68.7 | 121.6 | 31.6 | 0.027379 | 34 | 1.4 | 0.12272 | 71000 | 2.3e-05 | 1.4 | 0.32667 | 0.22867 | -157.0619 | 0.33032 | 2.9424 | -0.17308 | -111.9861 | -0.12363 | -9.0075 | 120.9938 | 1.2457 | 665.3246 | 1.0114 | 672.9363 | 97.1285
99 | 58.3 | 38.3 | 123.3 | 33.3 | 0.011013 | 23 | 2 | 0.051367 | 71000 | 2.3e-05 | 2 | 0.66667 | 0.66667 | -125.0878 | 0.90123 | 5.6902 | -0.4948 | -62.1673 | -0.2474 | -8.5353 | 70.7038 | 1.088 | 664.7148 | 1.0123 | 672.8631 | 64.9837
995 | 89.2 | 69.2 | 105 | 15 | 0.024926 | 26.5 | 1.8 | 0.17581 | 71000 | 2.3e-05 | 1.8 | 0.54 | 0.486 | -203.4065 | 4.9357 | 16.9261 | -1.2774 | -110.355 | -0.70969 | -31.3447 | 141.705 | 1.1902 | 668.562 | 1.0064 | 672.8422 | 119.0629
1223 | 69.3 | 49.3 | 120.6 | 30.6 | 0.017643 | 29.5 | 1.6 | 0.081761 | 71000 | 2.3e-05 | 1.6 | 0.42667 | 0.34133 | -128.811 | 0.48332 | 3.629 | -0.24603 | -80.2469 | -0.15377 | -8.5054 | 88.7527 | 1.1895 | 665.5063 | 1.011 | 672.8229 | 74.6139
579 | 74.6 | 54.6 | 108.6 | 18.6 | 0.022671 | 32.1 | 1.5 | 0.13748 | 71000 | 2.3e-05 | 1.5 | 0.375 | 0.28125 | -133.7427 | 1.0853 | 5.556 | -0.34617 | -88.4761 | -0.23078 | -14.8161 | 103.2929 | 1.2364 | 667.892 | 1.0071 | 672.6483 | 83.5446
1878 | 83.5 | 63.5 | 113.9 | 23.9 | 0.026443 | 32.1 | 1.5 | 0.16397 | 71000 | 2.3e-05 | 1.5 | 0.375 | 0.28125 | -155.5433 | 0.71672 | 4.6605 | -0.29037 | -103.2587 | -0.19358 | -12.428 | 115.6871 | 1.1846 | 668.5882 | 1.0058 | 672.495 | 97.6595
1988 | 45.5 | 25.5 | 128.9 | 38.9 | 0.009059 | 26.4 | 1.8 | 0.057633 | 71000 | 2.3e-05 | 1.8 | 0.54 | 0.486 | -74.9547 | 0.16948 | 1.4049 | -0.10643 | -41.5682 | -0.059127 | -2.6016 | 44.1699 | 1.0279 | 672.8748 | 0.99928 | 672.393 | 42.9724
2445 | 72.5 | 52.5 | 120.4 | 30.4 | 0.021142 | 34 | 1.4 | 0.096244 | 71000 | 2.3e-05 | 1.4 | 0.32667 | 0.22867 | -120.0255 | 0.27485 | 2.3644 | -0.13908 | -85.5632 | -0.099344 | -7.2379 | 92.8013 | 1.2313 | 665.078 | 1.0109 | 672.3372 | 75.3695
1447 | 85.6 | 65.6 | 102.4 | 12.4 | 0.023842 | 26.5 | 1.8 | 0.19039 | 71000 | 2.3e-05 | 1.8 | 0.54 | 0.486 | -192.8246 | 6.6993 | 19.061 | -1.4386 | -103.4898 | -0.79921 | -35.2982 | 138.7949 | 1.1936 | 668.3159 | 1.006 | 672.3228 | 116.2843
636 | 78.1 | 58.1 | 101.1 | 11.1 | 0.022303 | 28.2 | 1.7 | 0.19352 | 71000 | 2.3e-05 | 1.7 | 0.48167 | 0.40942 | -161.2914 | 5.6275 | 15.2761 | -1.0834 | -91.6289 | -0.6373 | -31.7152 | 123.3491 | 1.2263 | 668.4289 | 1.0058 | 672.3201 | 100.5855
168 | 79.5 | 59.5 | 110.9 | 20.9 | 0.020735 | 26.3 | 1.8 | 0.11867 | 71000 | 2.3e-05 | 1.8 | 0.54 | 0.486 | -174.8943 | 2.2335 | 10.4774 | -0.79676 | -96.0043 | -0.44265 | -19.4026 | 115.4095 | 1.1782 | 667.1613 | 1.0077 | 672.2852 | 97.9521
967 | 65.2 | 45.2 | 123.5 | 33.5 | 0.017615 | 33.8 | 1.4 | 0.0774 | 71000 | 2.3e-05 | 1.4 | 0.32667 | 0.22867 | -103.3362 | 0.1928 | 1.7984 | -0.10641 | -73.6968 | -0.076008 | -5.5052 | 79.202 | 1.2277 | 664.0666 | 1.0124 | 672.2812 | 64.511
2729 | 87.3 | 67.3 | 111.6 | 21.6 | 0.029142 | 34.4 | 1.4 | 0.15908 | 71000 | 2.3e-05 | 1.4 | 0.32667 | 0.22867 | -153.8613 | 0.71175 | 4.5066 | -0.26201 | -109.4282 | -0.18715 | -13.7958 | 123.2245 | 1.2364 | 667.0289 | 1.0079 | 672.2751 | 99.6637
2302 | 49.1 | 29.1 | 104.1 | 14.1 | 0.011643 | 30 | 1.6 | 0.085967 | 71000 | 2.3e-05 | 1.6 | 0.42667 | 0.34133 | -76.0325 | 1.3599 | 4.9695 | -0.3313 | -46.696 | -0.20706 | -11.6472 | 58.3443 | 1.2364 | 667.7964 | 1.0063 | 671.9756 | 47.1874
2183 | 67.6 | 47.6 | 114.9 | 24.9 | 0.016939 | 27.8 | 1.7 | 0.087277 | 71000 | 2.3e-05 | 1.7 | 0.48167 | 0.40942 | -132.1424 | 0.96032 | 5.6201 | -0.40433 | -77.2184 | -0.23784 | -11.6681 | 88.8875 | 1.1765 | 666.0506 | 1.0088 | 671.9438 | 75.5498
1470 | 46.3 | 26.3 | 105.4 | 15.4 | 0.011078 | 32.1 | 1.5 | 0.076693 | 71000 | 2.3e-05 | 1.5 | 0.375 | 0.28125 | -64.4218 | 0.76312 | 3.2526 | -0.20265 | -42.4574 | -0.1351 | -8.6735 | 51.1315 | 1.2484 | 667.5704 | 1.0065 | 671.8978 | 40.9576
511 | 56.8 | 36.8 | 122.3 | 32.3 | 0.013652 | 31.4 | 1.5 | 0.061399 | 71000 | 2.3e-05 | 1.5 | 0.375 | 0.28125 | -90.1416 | 0.23753 | 1.9927 | -0.12692 | -59.9606 | -0.084616 | -5.3139 | 65.2746 | 1.2059 | 663.8952 | 1.0118 | 671.7224 | 54.129
1769 | 44.2 | 24.2 | 126.7 | 36.7 | 0.00717 | 25.4 | 1.8 | 0.031814 | 71000 | 2.3e-05 | 1.8 | 0.54 | 0.486 | -71.1335 | 0.29204 | 2.2166 | -0.17453 | -39.3885 | -0.096962 | -4.1047 | 43.4936 | 1.1437 | 661.2602 | 1.0158 | 671.7 | 38.0281
1709 | 82.2 | 62.2 | 107.6 | 17.6 | 0.024822 | 31.8 | 1.5 | 0.12775 | 71000 | 2.3e-05 | 1.5 | 0.375 | 0.28125 | -152.3589 | 1.4785 | 7.1082 | -0.44705 | -100.6331 | -0.29804 | -18.9551 | 119.5893 | 1.2796 | 665.0839 | 1.0099 | 671.6802 | 93.4569
1167 | 55.9 | 35.9 | 114.6 | 24.6 | 0.015182 | 34.2 | 1.4 | 0.076705 | 71000 | 2.3e-05 | 1.4 | 0.32667 | 0.22867 | -82.0746 | 0.2926 | 2.0828 | -0.1218 | -58.4347 | -0.087002 | -6.376 | 64.8108 | 1.2385 | 665.757 | 1.0088 | 671.5865 | 52.3314
2296 | 85 | 65 | 107.4 | 17.4 | 0.024245 | 28 | 1.7 | 0.15511 | 71000 | 2.3e-05 | 1.7 | 0.48167 | 0.40942 | -180.4465 | 2.6888 | 11.2567 | -0.80405 | -104.6357 | -0.47297 | -23.3703 | 128.0087 | 1.2033 | 666.9783 | 1.0069 | 671.5628 | 106.3857
2761 | 43 | 23 | 126.9 | 36.9 | 0.006605 | 24 | 1.9 | 0.029764 | 71000 | 2.3e-05 | 1.9 | 0.60167 | 0.57158 | -71.3621 | 0.34287 | 2.4704 | -0.20587 | -37.4147 | -0.10835 | -4.1059 | 41.5211 | 1.1177 | 662.1112 | 1.0143 | 671.5567 | 37.1481
131 | 66.3 | 46.3 | 100.2 | 10.2 | 0.015427 | 23.6 | 2 | 0.13321 | 71000 | 2.3e-05 | 2 | 0.66667 | 0.66667 | -151.2158 | 10.497 | 21.9346 | -1.8589 | -70.4423 | -0.92943 | -32.9019 | 103.3568 | 0.88362 | 667.5854 | 1.0057 | 671.4044 | 116.9692
333 | 56.3 | 36.3 | 127.6 | 37.6 | 0.010811 | 25.4 | 1.8 | 0.048097 | 71000 | 2.3e-05 | 1.8 | 0.54 | 0.486 | -106.7002 | 0.4032 | 3.1243 | -0.24601 | -59.1004 | -0.13667 | -5.7858 | 64.8867 | 1.144 | 661.5828 | 1.0147 | 671.3083 | 56.7181
900 | 59.3 | 39.3 | 115.5 | 25.5 | 0.015507 | 31.7 | 1.5 | 0.077566 | 71000 | 2.3e-05 | 1.5 | 0.375 | 0.28125 | -96.2653 | 0.4162 | 2.8399 | -0.17918 | -63.9265 | -0.11945 | -7.5732 | 71.5 | 1.2143 | 665.2427 | 1.0091 | 671.2666 | 58.8817
2582 | 87.9 | 67.9 | 107.3 | 17.3 | 0.024081 | 26.3 | 1.8 | 0.15493 | 71000 | 2.3e-05 | 1.8 | 0.54 | 0.486 | -199.5853 | 3.7159 | 14.5309 | -1.105 | -108.9097 | -0.6139 | -26.9091 | 135.823 | 1.1871 | 666.6635 | 1.0069 | 671.2343 | 114.4184
1676 | 59.8 | 39.8 | 106.6 | 16.6 | 0.014921 | 31.4 | 1.5 | 0.068075 | 71000 | 2.3e-05 | 1.5 | 0.375 | 0.28125 | -97.4901 | 1.1673 | 5.2355 | -0.33347 | -64.2477 | -0.22231 | -13.9613 | 78.2099 | 1.334 | 661.3828 | 1.0147 | 671.0837 | 58.6296
428 | 84.6 | 64.6 | 105.5 | 15.5 | 0.027128 | 32 | 1.5 | 0.18698 | 71000 | 2.3e-05 | 1.5 | 0.375 | 0.28125 | -158.2377 | 1.8605 | 7.955 | -0.49719 | -104.2966 | -0.33146 | -21.2134 | 125.5113 | 1.2468 | 666.6794 | 1.0065 | 671.0188 | 100.6689
2055 | 44.1 | 24.1 | 112.2 | 22.2 | 0.009738 | 31.8 | 1.5 | 0.052728 | 71000 | 2.3e-05 | 1.5 | 0.375 | 0.28125 | -59.033 | 0.33903 | 2.0368 | -0.1281 | -39.146 | -0.085398 | -5.4313 | 44.5776 | 1.225 | 665.6412 | 1.008 | 670.9963 | 36.3902
2626 | 44.8 | 24.8 | 114.3 | 24.3 | 0.009865 | 31.7 | 1.5 | 0.050671 | 71000 | 2.3e-05 | 1.5 | 0.375 | 0.28125 | -60.7476 | 0.29064 | 1.8957 | -0.1196 | -40.3218 | -0.079734 | -5.0551 | 45.3772 | 1.2209 | 665.0498 | 1.0087 | 670.8164 | 37.1676
811 | 62.4 | 42.4 | 112.5 | 22.5 | 0.016119 | 29.6 | 1.6 | 0.08729 | 71000 | 2.3e-05 | 1.6 | 0.42667 | 0.34133 | -110.7827 | 0.79427 | 4.4985 | -0.30395 | -68.7806 | -0.18997 | -10.5434 | 79.3246 | 1.1992 | 664.9419 | 1.0081 | 670.353 | 66.1464
810 | 79.4 | 59.4 | 107.8 | 17.8 | 0.020955 | 26.2 | 1.8 | 0.13243 | 71000 | 2.3e-05 | 1.8 | 0.54 | 0.486 | -174.6004 | 3.0923 | 12.3834 | -0.9453 | -95.3645 | -0.52517 | -22.9323 | 118.3003 | 1.1814 | 665.646 | 1.007 | 670.2863 | 100.1344
1469 | 54.5 | 34.5 | 122 | 32 | 0.011465 | 27.3 | 1.7 | 0.052831 | 71000 | 2.3e-05 | 1.7 | 0.48167 | 0.40942 | -95.7755 | 0.41747 | 3.0197 | -0.22123 | -56.1302 | -0.13013 | -6.2693 | 62.4 | 1.1598 | 662.5152 | 1.0117 | 670.2492 | 53.8012
2310 | 70.5 | 50.5 | 112.1 | 22.1 | 0.019243 | 29.6 | 1.6 | 0.10533 | 71000 | 2.3e-05 | 1.6 | 0.42667 | 0.34133 | -131.9464 | 0.98171 | 5.4663 | -0.36934 | -81.898 | -0.23084 | -12.8116 | 94.7105 | 1.213 | 664.8825 | 1.008 | 670.2193 | 78.0823
1614 | 49.4 | 29.4 | 128.6 | 38.6 | 0.009266 | 27 | 1.7 | 0.041055 | 71000 | 2.3e-05 | 1.7 | 0.48167 | 0.40942 | -81.6173 | 0.22636 | 1.9065 | -0.14122 | -47.9061 | -0.083073 | -3.9582 | 51.8645 | 1.157 | 661.503 | 1.0132 | 670.2107 | 44.827
1135 | 65.3 | 45.3 | 117.8 | 27.8 | 0.015661 | 27.5 | 1.7 | 0.07646 | 71000 | 2.3e-05 | 1.7 | 0.48167 | 0.40942 | -125.7573 | 0.73663 | 4.7239 | -0.34356 | -73.5916 | -0.20209 | -9.8074 | 83.3997 | 1.1721 | 663.5618 | 1.0099 | 670.1269 | 71.1546
2475 | 56.9 | 36.9 | 119.4 | 29.4 | 0.012566 | 27.4 | 1.7 | 0.059854 | 71000 | 2.3e-05 | 1.7 | 0.48167 | 0.40942 | -102.4381 | 0.53488 | 3.5972 | -0.26257 | -59.9836 | -0.15445 | -7.4683 | 67.4524 | 1.1699 | 662.8956 | 1.0105 | 669.877 | 57.6559
2226 | 58.3 | 38.3 | 114 | 24 | 0.015224 | 31.6 | 1.5 | 0.07879 | 71000 | 2.3e-05 | 1.5 | 0.375 | 0.28125 | -93.8158 | 0.46322 | 2.9768 | -0.18841 | -62.2618 | -0.1256 | -7.9382 | 70.2004 | 1.2185 | 664.1035 | 1.0086 | 669.8084 | 57.6117
612 | 51.1 | 31.1 | 127.1 | 37.1 | 0.008857 | 23.8 | 1.9 | 0.039914 | 71000 | 2.3e-05 | 1.9 | 0.60167 | 0.57158 | -96.494 | 0.46355 | 3.3274 | -0.27961 | -50.5917 | -0.14717 | -5.5303 | 56.1226 | 1.1167 | 659.9063 | 1.0144 | 669.4308 | 50.2582
564 | 88.1 | 68.1 | 117.5 | 27.5 | 0.026281 | 31.4 | 1.5 | 0.12662 | 71000 | 2.3e-05 | 1.5 | 0.375 | 0.28125 | -166.8109 | 0.62436 | 4.5263 | -0.2883 | -110.8381 | -0.1922 | -12.07 | 122.9086 | 1.208 | 662.8929 | 1.0098 | 669.3837 | 101.7466
2384 | 52.3 | 32.3 | 103.8 | 13.8 | 0.011578 | 26.2 | 1.8 | 0.086249 | 71000 | 2.3e-05 | 1.8 | 0.54 | 0.486 | -94.9426 | 2.7486 | 8.5889 | -0.65564 | -51.263 | -0.36424 | -15.9054 | 67.1713 | 1.1934 | 665.202 | 1.0062 | 669.349 | 56.2864
2892 | 55.3 | 35.3 | 103.7 | 13.7 | 0.012658 | 26.2 | 1.8 | 0.094739 | 71000 | 2.3e-05 | 1.8 | 0.54 | 0.486 | -103.7608 | 3.0453 | 9.4483 | -0.72124 | -56.0012 | -0.40069 | -17.4969 | 73.5013 | 1.1944 | 665.1925 | 1.0062 | 669.329 | 61.5385
2089 | 76.5 | 56.5 | 121.9 | 31.9 | 0.017043 | 24.1 | 1.9 | 0.080098 | 71000 | 2.3e-05 | 1.9 | 0.60167 | 0.57158 | -175.3025 | 1.1704 | 7.4529 | -0.6185 | -91.7415 | -0.32553 | -12.3871 | 104.1302 | 1.1158 | 661.596 | 1.0116 | 669.2991 | 93.3224
1656 | 80.8 | 60.8 | 121.3 | 31.3 | 0.023569 | 29.6 | 1.6 | 0.14236 | 71000 | 2.3e-05 | 1.6 | 0.42667 | 0.34133 | -158.8582 | 0.48638 | 3.7397 | -0.25268 | -99.0267 | -0.15793 | -8.765 | 107.792 | 1.1243 | 666.6304 | 1.0039 | 669.2555 | 95.8707
2278 | 59.7 | 39.7 | 105.7 | 15.7 | 0.017616 | 34.2 | 1.4 | 0.11991 | 71000 | 2.3e-05 | 1.4 | 0.32667 | 0.22867 | -90.7621 | 0.81069 | 3.7513 | -0.21937 | -64.2726 | -0.1567 | -11.4835 | 75.7567 | 1.2588 | 664.7311 | 1.0066 | 669.0948 | 60.1806
1845 | 86.8 | 66.8 | 100.5 | 10.5 | 0.02375 | 30.9 | 1.5 | 0.10401 | 71000 | 2.3e-05 | 1.5 | 0.375 | 0.28125 | -163.6266 | 5.2478 | 14.7753 | -0.95633 | -105.6445 | -0.63755 | -39.4008 | 145.0495 | 1.4994 | 656.4065 | 1.0193 | 669.0593 | 96.7407
1819 | 66.6 | 46.6 | 115.4 | 25.4 | 0.015823 | 27.3 | 1.7 | 0.075408 | 71000 | 2.3e-05 | 1.7 | 0.48167 | 0.40942 | -129.3663 | 0.97183 | 5.69 | -0.41685 | -75.5814 | -0.24521 | -11.8132 | 87.3957 | 1.2043 | 661.043 | 1.0118 | 668.857 | 72.5668
1829 | 81.4 | 61.4 | 115.9 | 25.9 | 0.027397 | 34.2 | 1.4 | 0.19991 | 71000 | 2.3e-05 | 1.4 | 0.32667 | 0.22867 | -140.3727 | 0.40679 | 3.0385 | -0.17769 | -100.0048 | -0.12692 | -9.3014 | 109.3064 | 1.1527 | 665.9558 | 1.0043 | 668.8182 | 94.8231
1963 | 47.5 | 27.5 | 119 | 29 | 0.010334 | 27.8 | 1.7 | 0.076206 | 71000 | 2.3e-05 | 1.7 | 0.48167 | 0.40942 | -76.3427 | 0.34429 | 2.3201 | -0.16692 | -44.7304 | -0.098186 | -4.8169 | 49.5475 | 1.0718 | 666.8844 | 1.0028 | 668.7729 | 46.2274
2033 | 81 | 61 | 108.3 | 18.3 | 0.022461 | 27.7 | 1.7 | 0.13917 | 71000 | 2.3e-05 | 1.7 | 0.48167 | 0.40942 | -169.3421 | 2.3232 | 10.1032 | -0.72947 | -98.3155 | -0.4291 | -20.9755 | 119.2933 | 1.196 | 664.0267 | 1.0071 | 668.7388 | 99.742
162 | 74.6 | 54.6 | 126.1 | 36.1 | 0.015704 | 23.8 | 1.9 | 0.071219 | 71000 | 2.3e-05 | 1.9 | 0.60167 | 0.57158 | -169.4074 | 0.86837 | 6.0885 | -0.51164 | -88.7925 | -0.26928 | -10.1194 | 98.9131 | 1.1079 | 659.5382 | 1.0139 | 668.6751 | 89.2824
762 | 52.6 | 32.6 | 109.2 | 19.2 | 0.011355 | 26 | 1.8 | 0.068491 | 71000 | 2.3e-05 | 1.8 | 0.54 | 0.486 | -95.8244 | 1.4784 | 6.3208 | -0.48621 | -52.4601 | -0.27012 | -11.7051 | 64.1669 | 1.1778 | 663.6722 | 1.0073 | 668.5195 | 54.4813
674 | 83.3 | 63.3 | 128.1 | 38.1 | 0.023069 | 33 | 1.4 | 0.098418 | 71000 | 2.3e-05 | 1.4 | 0.32667 | 0.22867 | -144.7165 | 0.20926 | 2.1305 | -0.12912 | -103.2513 | -0.092228 | -6.5218 | 109.7732 | 1.2582 | 658.5486 | 1.0151 | 668.4803 | 87.2441
464 | 76.9 | 56.9 | 126.1 | 36.1 | 0.018934 | 28.7 | 1.6 | 0.083426 | 71000 | 2.3e-05 | 1.6 | 0.42667 | 0.34133 | -148.6683 | 0.40212 | 3.3999 | -0.23693 | -92.7146 | -0.14808 | -7.9685 | 100.6835 | 1.1872 | 659.2827 | 1.0139 | 668.4196 | 84.8073
2148 | 54.8 | 34.8 | 112 | 22 | 0.011907 | 25.9 | 1.8 | 0.066245 | 71000 | 2.3e-05 | 1.8 | 0.54 | 0.486 | -102.2911 | 1.2064 | 5.8527 | -0.45194 | -56.207 | -0.25108 | -10.8383 | 67.0466 | 1.1752 | 663.0164 | 1.008 | 668.3348 | 57.0504
2052 | 48.4 | 28.4 | 112.2 | 22.2 | 0.011385 | 31.5 | 1.5 | 0.061721 | 71000 | 2.3e-05 | 1.5 | 0.375 | 0.28125 | -69.5658 | 0.40612 | 2.4168 | -0.15345 | -46.1265 | -0.1023 | -6.4448 | 52.5716 | 1.2193 | 662.9412 | 1.0081 | 668.2963 | 43.1174
1295 | 82.1 | 62.1 | 112.6 | 22.6 | 0.020195 | 24.4 | 1.9 | 0.11125 | 71000 | 2.3e-05 | 1.9 | 0.60167 | 0.57158 | -192.6777 | 2.6273 | 12.318 | -1.0097 | -100.1327 | -0.53141 | -20.4731 | 120.6093 | 1.1436 | 662.8564 | 1.0082 | 668.2863 | 105.4676
346 | 44.1 | 24.1 | 114.5 | 24.5 | 0.008974 | 29.3 | 1.6 | 0.046342 | 71000 | 2.3e-05 | 1.6 | 0.42667 | 0.34133 | -62.9685 | 0.38472 | 2.3373 | -0.15954 | -39.1365 | -0.099714 | -5.478 | 44.6149 | 1.201 | 662.3798 | 1.0088 | 668.1882 | 37.1489
977 | 49.2 | 29.2 | 116.5 | 26.5 | 0.010696 | 29.2 | 1.6 | 0.053018 | 71000 | 2.3e-05 | 1.6 | 0.42667 | 0.34133 | -76.2938 | 0.39734 | 2.5885 | -0.17729 | -47.4614 | -0.11081 | -6.0667 | 53.5284 | 1.1965 | 661.7741 | 1.0094 | 668.0253 | 44.7371
2424 | 65 | 45 | 119.7 | 29.7 | 0.015199 | 27.2 | 1.7 | 0.072159 | 71000 | 2.3e-05 | 1.7 | 0.48167 | 0.40942 | -124.9245 | 0.64575 | 4.3512 | -0.31994 | -73.155 | -0.1882 | -9.0336 | 82.1893 | 1.1718 | 660.9252 | 1.0107 | 667.9885 | 70.1411
2980 | 48.1 | 28.1 | 101.9 | 11.9 | 0.010103 | 26.1 | 1.8 | 0.082776 | 71000 | 2.3e-05 | 1.8 | 0.54 | 0.486 | -82.5971 | 3.1677 | 8.5243 | -0.6532 | -44.1653 | -0.36289 | -15.7857 | 59.9542 | 1.1946 | 663.9544 | 1.006 | 667.9151 | 50.1887
1307 | 88.8 | 68.8 | 127.4 | 37.4 | 0.020345 | 25.1 | 1.8 | 0.090771 | 71000 | 2.3e-05 | 1.8 | 0.54 | 0.486 | -202.2307 | 0.78859 | 6.0111 | -0.47897 | -112.0024 | -0.2661 | -11.1317 | 123.1349 | 1.1452 | 658.2698 | 1.0147 | 667.9144 | 107.5252
2945 | 84.6 | 64.6 | 126 | 36 | 0.024139 | 33.1 | 1.4 | 0.10419 | 71000 | 2.3e-05 | 1.4 | 0.32667 | 0.22867 | -147.6885 | 0.24251 | 2.3591 | -0.14254 | -105.3517 | -0.10182 | -7.2216 | 112.5734 | 1.2536 | 658.8059 | 1.0138 | 667.9052 | 89.7975
2862 | 78.1 | 58.1 | 124 | 34 | 0.017866 | 25.3 | 1.8 | 0.081607 | 71000 | 2.3e-05 | 1.8 | 0.54 | 0.486 | -170.7791 | 0.82183 | 5.8135 | -0.45956 | -94.4988 | -0.25531 | -10.7657 | 105.2654 | 1.136 | 659.2943 | 1.0127 | 667.6772 | 92.6659
2453 | 54.7 | 34.7 | 119.3 | 29.3 | 0.01393 | 33.5 | 1.4 | 0.064563 | 71000 | 2.3e-05 | 1.4 | 0.32667 | 0.22867 | -79.3311 | 0.20197 | 1.6556 | -0.098841 | -56.5393 | -0.070601 | -5.0681 | 61.6075 | 1.2351 | 660.6645 | 1.0105 | 667.6189 | 49.8794
1830 | 57.4 | 37.4 | 111.4 | 21.4 | 0.012993 | 27.3 | 1.7 | 0.065234 | 71000 | 2.3e-05 | 1.7 | 0.48167 | 0.40942 | -103.8261 | 1.1143 | 5.5497 | -0.40657 | -60.4639 | -0.23916 | -11.5218 | 71.9869 | 1.2193 | 660.3706 | 1.0107 | 667.4203 | 59.0401
1824 | 73.9 | 53.9 | 116.3 | 26.3 | 0.017784 | 24.4 | 1.9 | 0.10533 | 71000 | 2.3e-05 | 1.9 | 0.60167 | 0.57158 | -167.2355 | 1.5552 | 8.4068 | -0.68909 | -87.2849 | -0.36268 | -13.9726 | 101.2594 | 1.1052 | 663.5926 | 1.0057 | 667.3656 | 91.6216
2832 | 85.5 | 65.5 | 100.1 | 10.1 | 0.029548 | 34.1 | 1.4 | 0.28151 | 71000 | 2.3e-05 | 1.4 | 0.32667 | 0.22867 | -149.7461 | 3.19 | 9.5382 | -0.55942 | -104.7182 | -0.39959 | -29.1985 | 133.9185 | 1.2884 | 663.5044 | 1.0057 | 667.3159 | 103.9454
2061 | 84.2 | 64.2 | 104.9 | 14.9 | 0.026741 | 31.6 | 1.5 | 0.18982 | 71000 | 2.3e-05 | 1.5 | 0.375 | 0.28125 | -157.2579 | 2.0427 | 8.2988 | -0.52524 | -103.5226 | -0.35016 | -22.1301 | 125.6542 | 1.248 | 663.0263 | 1.0064 | 667.295 | 100.6832
5 | 87.1 | 67.1 | 126.6 | 36.6 | 0.023381 | 30.6 | 1.5 | 0.10169 | 71000 | 2.3e-05 | 1.5 | 0.375 | 0.28125 | -164.3614 | 0.3404 | 3.1052 | -0.20295 | -109.3921 | -0.1353 | -8.2805 | 117.6728 | 1.22 | 657.821 | 1.0142 | 667.1494 | 96.4501
342 | 73.9 | 53.9 | 121.7 | 31.7 | 0.021096 | 33.3 | 1.4 | 0.094714 | 71000 | 2.3e-05 | 1.4 | 0.32667 | 0.22867 | -123.2262 | 0.26679 | 2.3342 | -0.14019 | -87.8566 | -0.10014 | -7.1455 | 95.0022 | 1.228 | 659.4659 | 1.0116 | 667.1079 | 77.3664
1797 | 71.4 | 51.4 | 122 | 32 | 0.016246 | 25.4 | 1.8 | 0.076388 | 71000 | 2.3e-05 | 1.8 | 0.54 | 0.486 | -151.0852 | 0.81902 | 5.512 | -0.43401 | -83.5503 | -0.24112 | -10.2073 | 93.7586 | 1.1339 | 659.7903 | 1.011 | 667.0643 | 82.685
733 | 64 | 44 | 101.2 | 11.2 | 0.015803 | 26 | 1.8 | 0.13445 | 71000 | 2.3e-05 | 1.8 | 0.54 | 0.486 | -129.3336 | 5.5687 | 14.0613 | -1.0816 | -68.8172 | -0.60091 | -26.0395 | 94.8624 | 1.1406 | 662.8194 | 1.0059 | 666.7189 | 83.172
2205 | 64.9 | 44.9 | 121.6 | 31.6 | 0.015627 | 28.8 | 1.6 | 0.071763 | 71000 | 2.3e-05 | 1.6 | 0.42667 | 0.34133 | -117.3147 | 0.42684 | 3.2207 | -0.22366 | -73.0945 | -0.13979 | -7.5484 | 80.6433 | 1.1839 | 659.0224 | 1.0115 | 666.6341 | 68.1162
1848 | 89.8 | 69.8 | 129.9 | 39.9 | 0.022862 | 24.3 | 1.9 | 0.13238 | 71000 | 2.3e-05 | 1.9 | 0.60167 | 0.57158 | -216.5685 | 0.57779 | 4.5031 | -0.37062 | -113.7501 | -0.19507 | -7.4843 | 121.2349 | 1.0211 | 666.7398 | 0.99962 | 666.4833 | 118.735
1605 | 76.9 | 56.9 | 110.2 | 20.2 | 0.019163 | 28.6 | 1.6 | 0.085448 | 71000 | 2.3e-05 | 1.6 | 0.42667 | 0.34133 | -148.6683 | 1.6268 | 8.0328 | -0.56174 | -91.9635 | -0.35109 | -18.8269 | 110.7921 | 1.2962 | 655.0183 | 1.0175 | 666.4758 | 85.4723
1398 | 83.9 | 63.9 | 112.1 | 22.1 | 0.025496 | 31.3 | 1.5 | 0.13871 | 71000 | 2.3e-05 | 1.5 | 0.375 | 0.28125 | -156.5231 | 0.9325 | 5.4905 | -0.35083 | -103.7727 | -0.23389 | -14.6413 | 118.4147 | 1.2224 | 661.1274 | 1.0081 | 666.4641 | 96.87
1607 | 84.6 | 64.6 | 118.4 | 28.4 | 0.022856 | 27.3 | 1.7 | 0.12184 | 71000 | 2.3e-05 | 1.7 | 0.48167 | 0.40942 | -179.3361 | 0.9592 | 6.2274 | -0.45622 | -104.9955 | -0.26836 | -12.9289 | 117.9253 | 1.1492 | 661.6511 | 1.007 | 666.3092 | 102.6124
706 | 46.2 | 26.2 | 100.2 | 10.2 | 0.008994 | 24.5 | 1.9 | 0.079305 | 71000 | 2.3e-05 | 1.9 | 0.60167 | 0.57158 | -81.2907 | 4.9304 | 10.6955 | -0.8731 | -40.2307 | -0.45953 | -17.7764 | 58.0125 | 0.95641 | 662.4661 | 1.0058 | 666.2852 | 60.6569
2394 | 61.6 | 41.6 | 111.4 | 21.4 | 0.016666 | 31.3 | 1.5 | 0.092488 | 71000 | 2.3e-05 | 1.5 | 0.375 | 0.28125 | -101.8992 | 0.6487 | 3.7043 | -0.23669 | -67.5302 | -0.1578 | -9.878 | 77.4087 | 1.2325 | 661.0329 | 1.0079 | 666.2437 | 62.8069
1558 | 63.4 | 43.4 | 115 | 25 | 0.014613 | 24.4 | 1.9 | 0.10147 | 71000 | 2.3e-05 | 1.9 | 0.60167 | 0.57158 | -134.6572 | 1.3624 | 7.0246 | -0.57578 | -70.2223 | -0.30304 | -11.6752 | 81.8992 | 1.0502 | 663.317 | 1.0042 | 666.1133 | 77.9812
1866 | 50.2 | 30.2 | 117.8 | 27.8 | 0.009885 | 28.4 | 1.6 | 0.043397 | 71000 | 2.3e-05 | 1.6 | 0.42667 | 0.34133 | -78.9066 | 0.43655 | 2.8912 | -0.2036 | -49.0752 | -0.12725 | -6.7762 | 55.8518 | 1.2479 | 654.3452 | 1.018 | 666.0949 | 44.7574
2866 | 83.5 | 63.5 | 126.1 | 36.1 | 0.022183 | 30.5 | 1.5 | 0.09684 | 71000 | 2.3e-05 | 1.5 | 0.375 | 0.28125 | -155.5433 | 0.33443 | 3.0049 | -0.19705 | -103.5154 | -0.13136 | -8.0132 | 111.5288 | 1.2156 | 656.7775 | 1.0139 | 665.9145 | 91.7493
2075 | 40.3 | 20.3 | 118.9 | 28.9 | 0.006535 | 25.4 | 1.8 | 0.031698 | 71000 | 2.3e-05 | 1.8 | 0.54 | 0.486 | -59.6698 | 0.40948 | 2.5133 | -0.1979 | -32.9507 | -0.10994 | -4.6542 | 37.6055 | 1.147 | 658.9926 | 1.0104 | 665.8403 | 32.7867
295 | 55.4 | 35.4 | 102 | 12 | 0.014027 | 29.4 | 1.6 | 0.11623 | 71000 | 2.3e-05 | 1.6 | 0.42667 | 0.34133 | -92.4931 | 2.3323 | 7.1283 | -0.48492 | -56.3824 | -0.30307 | -16.7069 | 73.0911 | 1.2408 | 661.8689 | 1.006 | 665.8387 | 58.9085
663 | 88.6 | 68.6 | 100.8 | 10.8 | 0.024588 | 25.9 | 1.8 | 0.21386 | 71000 | 2.3e-05 | 1.8 | 0.54 | 0.486 | -201.6428 | 9.32 | 22.6159 | -1.7464 | -106.9377 | -0.97022 | -41.8812 | 148.8284 | 1.1043 | 661.7095 | 1.0058 | 665.5759 | 134.775
2064 | 81 | 61 | 116.7 | 26.7 | 0.018275 | 22.7 | 2 | 0.093204 | 71000 | 2.3e-05 | 2 | 0.66667 | 0.66667 | -199.226 | 2.375 | 12.1119 | -1.0671 | -98.5521 | -0.53356 | -18.1679 | 116.7236 | 1.1097 | 659.2645 | 1.0096 | 665.5627 | 105.1843
1946 | 81.2 | 61.2 | 100.5 | 10.5 | 0.016336 | 22.1 | 2 | 0.074092 | 71000 | 2.3e-05 | 2 | 0.66667 | 0.66667 | -199.8792 | 18.2341 | 36.7181 | -3.3229 | -90.9752 | -1.6615 | -55.0771 | 146.0807 | 1.4284 | 649.6087 | 1.0245 | 665.5465 | 102.2719
530 | 42.2 | 22.2 | 104.4 | 14.4 | 0.009804 | 33.8 | 1.4 | 0.07122 | 71000 | 2.3e-05 | 1.4 | 0.32667 | 0.22867 | -50.7536 | 0.54958 | 2.3098 | -0.13667 | -35.8724 | -0.097624 | -7.0708 | 42.9435 | 1.2654 | 661.2649 | 1.0064 | 665.477 | 33.9377
2416 | 87.7 | 67.7 | 106.8 | 16.8 | 0.022584 | 24.3 | 1.9 | 0.14811 | 71000 | 2.3e-05 | 1.9 | 0.60167 | 0.57158 | -210.0528 | 5.1926 | 18.2351 | -1.5008 | -107.9378 | -0.78991 | -30.3077 | 138.2522 | 1.161 | 660.8365 | 1.0068 | 665.3401 | 119.0842
694 | 74.8 | 54.8 | 125.7 | 35.7 | 0.020389 | 32.8 | 1.4 | 0.088304 | 71000 | 2.3e-05 | 1.4 | 0.32667 | 0.22867 | -125.2838 | 0.213 | 2.0384 | -0.12429 | -89.3648 | -0.088781 | -6.24 | 95.605 | 1.2369 | 656.2075 | 1.0137 | 665.1948 | 77.2957
727 | 43.8 | 23.8 | 110.1 | 20.1 | 0.007794 | 24.2 | 1.9 | 0.045926 | 71000 | 2.3e-05 | 1.9 | 0.60167 | 0.57158 | -73.8443 | 1.2923 | 5.3739 | -0.44412 | -38.2267 | -0.23375 | -8.9317 | 47.1601 | 1.155 | 660.1587 | 1.0076 | 665.1489 | 40.8304
2373 | 63.3 | 43.3 | 112.8 | 22.8 | 0.018206 | 33.5 | 1.4 | 0.096419 | 71000 | 2.3e-05 | 1.4 | 0.32667 | 0.22867 | -98.9925 | 0.42884 | 2.7835 | -0.16618 | -70.4265 | -0.1187 | -8.5211 | 78.9479 | 1.2306 | 659.624 | 1.0083 | 665.0918 | 64.1543
2637 | 69.2 | 49.2 | 117.3 | 27.3 | 0.016025 | 25.4 | 1.8 | 0.079771 | 71000 | 2.3e-05 | 1.8 | 0.54 | 0.486 | -144.6185 | 1.1219 | 6.5351 | -0.51457 | -79.7897 | -0.28587 | -12.102 | 91.893 | 1.1517 | 658.6274 | 1.0098 | 665.0693 | 79.7891
2802 | 89.7 | 69.7 | 113.3 | 23.3 | 0.027464 | 31.1 | 1.5 | 0.14488 | 71000 | 2.3e-05 | 1.5 | 0.375 | 0.28125 | -170.7302 | 0.92156 | 5.6683 | -0.36452 | -113.2558 | -0.24301 | -15.1154 | 128.3719 | 1.2241 | 659.4983 | 1.0084 | 665.063 | 104.8688
123 | 45.1 | 25.1 | 103.8 | 13.8 | 0.008108 | 23 | 2 | 0.059403 | 71000 | 2.3e-05 | 2 | 0.66667 | 0.66667 | -81.9766 | 3.4899 | 9.5733 | -0.83246 | -39.2937 | -0.41623 | -14.36 | 53.6585 | 1.0823 | 660.7134 | 1.0063 | 664.8604 | 49.5773
2441 | 47.5 | 27.5 | 112 | 22 | 0.011619 | 33.5 | 1.4 | 0.062894 | 71000 | 2.3e-05 | 1.4 | 0.32667 | 0.22867 | -62.8705 | 0.29328 | 1.8402 | -0.10986 | -44.7133 | -0.078475 | -5.6334 | 50.3468 | 1.2385 | 659.5194 | 1.0081 | 664.8378 | 40.65
1385 | 42.9 | 22.9 | 114.9 | 24.9 | 0.007983 | 27.1 | 1.7 | 0.041274 | 71000 | 2.3e-05 | 1.7 | 0.48167 | 0.40942 | -63.5727 | 0.48196 | 2.7496 | -0.20292 | -37.1385 | -0.11937 | -5.7085 | 42.8475 | 1.1818 | 658.9106 | 1.0089 | 664.8038 | 36.2571
702 | 76.5 | 56.5 | 114.3 | 24.3 | 0.023472 | 33.4 | 1.4 | 0.11978 | 71000 | 2.3e-05 | 1.4 | 0.32667 | 0.22867 | -129.1703 | 0.49244 | 3.3842 | -0.20265 | -91.9439 | -0.14475 | -10.3597 | 102.304 | 1.2352 | 658.9931 | 1.0088 | 664.7598 | 82.8214
447 | 43.3 | 23.3 | 107.7 | 17.7 | 0.008502 | 27.3 | 1.7 | 0.053899 | 71000 | 2.3e-05 | 1.7 | 0.48167 | 0.40942 | -64.6831 | 0.97115 | 4.0303 | -0.29526 | -37.5047 | -0.17368 | -8.3675 | 45.8731 | 1.1931 | 659.8737 | 1.007 | 664.4999 | 38.4474
1776 | 75 | 55 | 109.2 | 19.2 | 0.022591 | 33.3 | 1.4 | 0.11204 | 71000 | 2.3e-05 | 1.4 | 0.32667 | 0.22867 | -125.741 | 0.82655 | 4.5259 | -0.27183 | -89.2574 | -0.19416 | -13.8548 | 103.1128 | 1.2825 | 657.5095 | 1.0105 | 664.3948 | 80.3978
839 | 73.4 | 53.4 | 125.6 | 35.6 | 0.01677 | 26.5 | 1.7 | 0.07506 | 71000 | 2.3e-05 | 1.7 | 0.48167 | 0.40942 | -148.2437 | 0.53196 | 4.1031 | -0.30967 | -86.9478 | -0.18216 | -8.5185 | 95.4668 | 1.1614 | 655.3891 | 1.0137 | 664.3394 | 82.2032
1446 | 77.2 | 57.2 | 116.7 | 26.7 | 0.017835 | 23.9 | 1.9 | 0.090423 | 71000 | 2.3e-05 | 1.9 | 0.60167 | 0.57158 | -177.4744 | 1.7678 | 9.4921 | -0.79432 | -92.5764 | -0.41806 | -15.7764 | 108.3552 | 1.1324 | 657.9813 | 1.0096 | 664.2795 | 95.6871
850 | 56.7 | 36.7 | 119.3 | 29.3 | 0.014587 | 33.1 | 1.4 | 0.067719 | 71000 | 2.3e-05 | 1.4 | 0.32667 | 0.22867 | -83.9035 | 0.21811 | 1.7665 | -0.10674 | -59.7952 | -0.076241 | -5.4077 | 65.203 | 1.241 | 657.3045 | 1.0106 | 664.2589 | 52.5389
1735 | 80.7 | 60.7 | 113.4 | 23.4 | 0.018535 | 22.7 | 2 | 0.10021 | 71000 | 2.3e-05 | 2 | 0.66667 | 0.66667 | -198.2462 | 3.1187 | 14.0581 | -1.2386 | -97.692 | -0.6193 | -21.0872 | 118.784 | 1.1206 | 658.5508 | 1.0087 | 664.2547 | 105.9984
471 | 59.4 | 39.4 | 115.8 | 25.8 | 0.015191 | 30.9 | 1.5 | 0.075771 | 71000 | 2.3e-05 | 1.5 | 0.375 | 0.28125 | -96.5103 | 0.4253 | 2.8599 | -0.18511 | -64.0849 | -0.1234 | -7.6263 | 71.7116 | 1.2111 | 658.0929 | 1.0093 | 664.1838 | 59.2126
1540 | 72.2 | 52.2 | 113.1 | 23.1 | 0.022408 | 33.5 | 1.4 | 0.13301 | 71000 | 2.3e-05 | 1.4 | 0.32667 | 0.22867 | -119.3396 | 0.48642 | 3.1966 | -0.19084 | -84.923 | -0.13632 | -9.7855 | 94.7088 | 1.1889 | 659.6644 | 1.0066 | 664.0106 | 79.6577
1572 | 60.8 | 40.8 | 102.3 | 12.3 | 0.015512 | 32.8 | 1.4 | 0.068449 | 71000 | 2.3e-05 | 1.4 | 0.32667 | 0.22867 | -93.277 | 1.7061 | 5.9605 | -0.36344 | -65.4358 | -0.2596 | -18.2464 | 83.6834 | 1.4432 | 652.7147 | 1.0171 | 663.8812 | 57.9833
236 | 60.2 | 40.2 | 119.1 | 29.1 | 0.012841 | 25.2 | 1.8 | 0.062175 | 71000 | 2.3e-05 | 1.8 | 0.54 | 0.486 | -118.1639 | 0.8091 | 4.958 | -0.39349 | -65.2538 | -0.21861 | -9.1815 | 74.4363 | 1.1428 | 656.8804 | 1.0105 | 663.7811 | 65.1377
2606 | 75.3 | 55.3 | 117 | 27 | 0.021083 | 30.8 | 1.5 | 0.10278 | 71000 | 2.3e-05 | 1.5 | 0.375 | 0.28125 | -135.4573 | 0.545 | 3.8104 | -0.24743 | -89.9812 | -0.16495 | -10.161 | 100.1426 | 1.2164 | 657.4019 | 1.0097 | 663.7713 | 82.3273
626 | 65.1 | 45.1 | 125.4 | 35.4 | 0.012892 | 23.4 | 1.9 | 0.05891 | 71000 | 2.3e-05 | 1.9 | 0.60167 | 0.57158 | -139.9318 | 0.77072 | 5.2236 | -0.44646 | -73.3176 | -0.23498 | -8.6819 | 82.0006 | 1.1059 | 654.7311 | 1.0136 | 663.6079 | 74.1486
2572 | 73.2 | 53.2 | 114 | 24 | 0.020759 | 30.9 | 1.5 | 0.10775 | 71000 | 2.3e-05 | 1.5 | 0.375 | 0.28125 | -130.3134 | 0.66864 | 4.2018 | -0.27196 | -86.4684 | -0.18131 | -11.2048 | 97.6737 | 1.2205 | 657.8035 | 1.0087 | 663.5084 | 80.0274
797 | 60.4 | 40.4 | 124 | 34 | 0.015249 | 32.7 | 1.4 | 0.066996 | 71000 | 2.3e-05 | 1.4 | 0.32667 | 0.22867 | -92.3625 | 0.17643 | 1.613 | -0.098657 | -65.8687 | -0.070469 | -4.9379 | 70.8067 | 1.2519 | 654.9445 | 1.0128 | 663.3273 | 56.5575
2036 | 55.7 | 35.7 | 113 | 23 | 0.014018 | 30.9 | 1.5 | 0.074574 | 71000 | 2.3e-05 | 1.5 | 0.375 | 0.28125 | -87.4472 | 0.49031 | 2.9599 | -0.19158 | -57.9972 | -0.12772 | -7.893 | 65.8906 | 1.2149 | 657.6545 | 1.0084 | 663.1608 | 54.2357
1451 | 51.9 | 31.9 | 110.1 | 20.1 | 0.012769 | 31 | 1.5 | 0.073825 | 71000 | 2.3e-05 | 1.5 | 0.375 | 0.28125 | -78.139 | 0.57501 | 3.0629 | -0.19761 | -51.7327 | -0.13174 | -8.1678 | 59.901 | 1.2267 | 658.1674 | 1.0076 | 663.1576 | 48.8298
844 | 78.3 | 58.3 | 104.7 | 14.7 | 0.025524 | 33.5 | 1.4 | 0.1827 | 71000 | 2.3e-05 | 1.4 | 0.32667 | 0.22867 | -133.2855 | 1.4069 | 5.98 | -0.35701 | -94.2319 | -0.25501 | -18.306 | 112.5388 | 1.2625 | 658.7685 | 1.0064 | 663.0143 | 89.1426
2760 | 56.5 | 36.5 | 109.6 | 19.6 | 0.01312 | 27.1 | 1.7 | 0.07798 | 71000 | 2.3e-05 | 1.7 | 0.48167 | 0.40942 | -101.3277 | 1.2557 | 5.7076 | -0.42122 | -58.9087 | -0.24778 | -11.8496 | 70.7596 | 1.1906 | 658.0747 | 1.0075 | 662.9845 | 59.4296
2509 | 57.1 | 37.1 | 129.7 | 39.7 | 0.013016 | 32.2 | 1.4 | 0.055366 | 71000 | 2.3e-05 | 1.4 | 0.32667 | 0.22867 | -84.818 | 0.11587 | 1.1917 | -0.074016 | -60.5206 | -0.052868 | -3.6479 | 64.1686 | 1.2565 | 652.3152 | 1.0163 | 662.942 | 51.0677
673 | 83.1 | 63.1 | 113 | 23 | 0.020142 | 23.9 | 1.9 | 0.11016 | 71000 | 2.3e-05 | 1.9 | 0.60167 | 0.57158 | -195.7804 | 2.6607 | 12.4233 | -1.0396 | -101.7533 | -0.54716 | -20.6481 | 122.405 | 1.1435 | 657.229 | 1.0084 | 662.7353 | 107.0474
246 | 60.9 | 40.9 | 126.2 | 36.2 | 0.012693 | 26.3 | 1.7 | 0.056638 | 71000 | 2.3e-05 | 1.7 | 0.48167 | 0.40942 | -113.5425 | 0.39664 | 3.0805 | -0.23426 | -66.6014 | -0.1378 | -6.3954 | 72.9973 | 1.1596 | 653.5401 | 1.014 | 662.7149 | 62.95
2115 | 79.7 | 59.7 | 115.5 | 25.5 | 0.018703 | 23.8 | 1.9 | 0.097013 | 71000 | 2.3e-05 | 1.9 | 0.60167 | 0.57158 | -185.2312 | 2.0463 | 10.4835 | -0.88097 | -96.518 | -0.46367 | -17.4241 | 113.9449 | 1.1301 | 656.5808 | 1.0092 | 662.6047 | 100.8254
1224 | 75.7 | 55.7 | 116.8 | 26.8 | 0.018999 | 26.8 | 1.7 | 0.094745 | 71000 | 2.3e-05 | 1.7 | 0.48167 | 0.40942 | -154.6288 | 1.0221 | 6.1752 | -0.46083 | -90.4215 | -0.27108 | -12.8205 | 103.243 | 1.1836 | 656.2149 | 1.0096 | 662.5367 | 87.2285
2519 | 76.6 | 56.6 | 127.2 | 37.2 | 0.018262 | 28 | 1.6 | 0.080202 | 71000 | 2.3e-05 | 1.6 | 0.42667 | 0.34133 | -147.8845 | 0.38819 | 3.2858 | -0.2347 | -92.2345 | -0.14669 | -7.7011 | 99.9359 | 1.1798 | 652.9046 | 1.0146 | 662.4689 | 84.7035
592 | 78.8 | 58.8 | 107 | 17 | 0.023894 | 31 | 1.5 | 0.15466 | 71000 | 2.3e-05 | 1.5 | 0.375 | 0.28125 | -144.0306 | 1.487 | 6.7387 | -0.43475 | -95.0724 | -0.28984 | -17.9698 | 113.0433 | 1.2314 | 657.8225 | 1.0069 | 662.3527 | 91.7981
265 | 79.5 | 59.5 | 107.9 | 17.9 | 0.022724 | 28.9 | 1.6 | 0.14262 | 71000 | 2.3e-05 | 1.6 | 0.42667 | 0.34133 | -155.4616 | 1.8475 | 8.2052 | -0.56783 | -96.0647 | -0.35489 | -19.2309 | 115.2972 | 1.217 | 657.6167 | 1.0071 | 662.2711 | 94.7363
1445 | 51.9 | 31.9 | 119.8 | 29.8 | 0.012533 | 32.8 | 1.4 | 0.057824 | 71000 | 2.3e-05 | 1.4 | 0.32667 | 0.22867 | -72.9298 | 0.18563 | 1.5129 | -0.092251 | -51.9776 | -0.065894 | -4.6314 | 56.6092 | 1.2307 | 654.8801 | 1.0108 | 661.9709 | 45.9975
558 | 53.4 | 33.4 | 129.5 | 39.5 | 0.011716 | 32.1 | 1.4 | 0.04989 | 71000 | 2.3e-05 | 1.4 | 0.32667 | 0.22867 | -76.3591 | 0.10615 | 1.0837 | -0.067518 | -54.4837 | -0.048227 | -3.3173 | 57.8011 | 1.2548 | 651.4122 | 1.0162 | 661.9491 | 46.0639
2034 | 47.3 | 27.3 | 119.9 | 29.9 | 0.00953 | 28.4 | 1.6 | 0.044831 | 71000 | 2.3e-05 | 1.6 | 0.42667 | 0.34133 | -71.3294 | 0.30004 | 2.1238 | -0.14956 | -44.4183 | -0.093478 | -4.9777 | 49.3963 | 1.1826 | 654.788 | 1.0109 | 661.9066 | 41.7698
1962 | 79.1 | 59.1 | 129.9 | 39.9 | 0.020834 | 26.9 | 1.7 | 0.11525 | 71000 | 2.3e-05 | 1.7 | 0.48167 | 0.40942 | -164.0675 | 0.31256 | 2.6966 | -0.20049 | -96.3692 | -0.11794 | -5.5986 | 101.968 | 1.0747 | 660.9714 | 1.0012 | 661.7344 | 94.8797
2616 | 73.1 | 53.1 | 120.5 | 30.5 | 0.015889 | 23.5 | 1.9 | 0.076223 | 71000 | 2.3e-05 | 1.9 | 0.60167 | 0.57158 | -164.7534 | 1.264 | 7.5378 | -0.64151 | -86.1391 | -0.33764 | -12.5281 | 98.669 | 1.127 | 654.3615 | 1.0111 | 661.6493 | 87.5488
1610 | 81.5 | 61.5 | 121.9 | 31.9 | 0.02534 | 31 | 1.5 | 0.19353 | 71000 | 2.3e-05 | 1.5 | 0.375 | 0.28125 | -150.6442 | 0.34034 | 2.7877 | -0.17985 | -100.2369 | -0.1199 | -7.4338 | 107.6708 | 1.1021 | 660.2021 | 1.0022 | 661.6271 | 97.698
199 | 86 | 66 | 125.3 | 35.3 | 0.02441 | 32.4 | 1.4 | 0.10622 | 71000 | 2.3e-05 | 1.4 | 0.32667 | 0.22867 | -150.8892 | 0.26884 | 2.5167 | -0.15535 | -107.6213 | -0.11096 | -7.704 | 115.3255 | 1.2366 | 652.7448 | 1.0135 | 661.5852 | 93.257
639 | 87.6 | 67.6 | 100.6 | 10.6 | 0.029924 | 33.4 | 1.4 | 0.27473 | 71000 | 2.3e-05 | 1.4 | 0.32667 | 0.22867 | -154.5471 | 3.1077 | 9.5468 | -0.57166 | -108.2089 | -0.40833 | -29.2248 | 137.4355 | 1.2883 | 657.6517 | 1.0059 | 661.502 | 106.6792
2375 | 78.4 | 58.4 | 115.5 | 25.5 | 0.018236 | 23.7 | 1.9 | 0.094642 | 71000 | 2.3e-05 | 1.9 | 0.60167 | 0.57158 | -181.1977 | 2.0149 | 10.2793 | -0.86745 | -94.41 | -0.45655 | -17.0847 | 111.4976 | 1.1337 | 655.4408 | 1.0092 | 661.4647 | 98.3463
1177 | 44.6 | 24.6 | 108.6 | 18.6 | 0.008035 | 23.9 | 1.9 | 0.049608 | 71000 | 2.3e-05 | 1.9 | 0.60167 | 0.57158 | -76.3264 | 1.5879 | 6.0523 | -0.50647 | -39.3797 | -0.26656 | -10.0593 | 49.4412 | 1.1564 | 656.5165 | 1.0072 | 661.2728 | 42.7543
2220 | 40.3 | 20.3 | 117.4 | 27.4 | 0.007655 | 30.5 | 1.5 | 0.037097 | 71000 | 2.3e-05 | 1.5 | 0.375 | 0.28125 | -49.7248 | 0.19714 | 1.3835 | -0.090722 | -33.0332 | -0.060481 | -3.6893 | 36.7227 | 1.2128 | 654.7745 | 1.0099 | 661.2408 | 30.2797
1942 | 83.1 | 63.1 | 115.5 | 25.5 | 0.023137 | 32.3 | 1.4 | 0.10028 | 71000 | 2.3e-05 | 1.4 | 0.32667 | 0.22867 | -144.2592 | 0.59319 | 4.1243 | -0.25538 | -102.6599 | -0.18241 | -12.6255 | 115.2858 | 1.2904 | 649.9332 | 1.0172 | 661.1214 | 89.3403
18 | 67.4 | 47.4 | 106 | 16 | 0.017267 | 27 | 1.7 | 0.11709 | 71000 | 2.3e-05 | 1.7 | 0.48167 | 0.40942 | -131.5871 | 2.4541 | 9.1319 | -0.67644 | -76.0165 | -0.3979 | -18.959 | 94.978 | 1.204 | 656.6221 | 1.0067 | 661.0229 | 78.8869
2153 | 41.2 | 21.2 | 114.5 | 24.5 | 0.006376 | 22.4 | 2 | 0.033951 | 71000 | 2.3e-05 | 2 | 0.66667 | 0.66667 | -69.2392 | 1.0083 | 4.6831 | -0.41813 | -34.1608 | -0.20907 | -7.0246 | 41.187 | 1.1111 | 655.1747 | 1.0089 | 660.9831 | 37.0681
1894 | 46.4 | 26.4 | 112.8 | 22.8 | 0.010193 | 30.6 | 1.5 | 0.052478 | 71000 | 2.3e-05 | 1.5 | 0.375 | 0.28125 | -64.6668 | 0.38107 | 2.2593 | -0.14767 | -42.877 | -0.098446 | -6.0249 | 48.9022 | 1.2275 | 654.9257 | 1.0092 | 660.9528 | 39.8389
1681 | 44.4 | 24.4 | 124.5 | 34.5 | 0.007098 | 23.3 | 1.9 | 0.03311 | 71000 | 2.3e-05 | 1.9 | 0.60167 | 0.57158 | -75.7059 | 0.43528 | 2.8722 | -0.24654 | -39.6564 | -0.12976 | -4.7738 | 44.4307 | 1.1006 | 653.2857 | 1.0117 | 660.9196 | 40.3686
2299 | 86.5 | 66.5 | 107.3 | 17.3 | 0.021848 | 23.9 | 1.9 | 0.14087 | 71000 | 2.3e-05 | 1.9 | 0.60167 | 0.57158 | -206.3296 | 4.9434 | 17.5671 | -1.4701 | -106.1104 | -0.77371 | -29.1975 | 135.3145 | 1.1534 | 656.3403 | 1.007 | 660.9111 | 117.3227
817 | 47.6 | 27.6 | 115.3 | 25.3 | 0.009483 | 26.7 | 1.7 | 0.048714 | 71000 | 2.3e-05 | 1.7 | 0.48167 | 0.40942 | -76.6204 | 0.57561 | 3.284 | -0.24599 | -44.7647 | -0.1447 | -6.8179 | 51.5832 | 1.1801 | 654.9043 | 1.0091 | 660.8842 | 43.7119
2044 | 89.6 | 69.6 | 114.5 | 24.5 | 0.022883 | 25.1 | 1.8 | 0.12043 | 71000 | 2.3e-05 | 1.8 | 0.54 | 0.486 | -204.5822 | 2.0326 | 10.5782 | -0.84289 | -112.6293 | -0.46827 | -19.5893 | 132.2211 | 1.1597 | 654.8173 | 1.0089 | 660.6257 | 114.0088
1911 | 69.2 | 49.2 | 110.6 | 20.6 | 0.019844 | 32.8 | 1.4 | 0.097016 | 71000 | 2.3e-05 | 1.4 | 0.32667 | 0.22867 | -112.481 | 0.65603 | 3.7854 | -0.23082 | -79.905 | -0.16487 | -11.5881 | 91.4935 | 1.2727 | 653.4676 | 1.0108 | 660.504 | 71.8896
2984 | 77.7 | 57.7 | 120.1 | 30.1 | 0.022499 | 32.6 | 1.4 | 0.10345 | 71000 | 2.3e-05 | 1.4 | 0.32667 | 0.22867 | -131.9137 | 0.33199 | 2.7139 | -0.1665 | -94.0189 | -0.11893 | -8.3078 | 102.327 | 1.2289 | 653.2586 | 1.011 | 660.433 | 83.267
842 | 58.1 | 38.1 | 112.9 | 22.9 | 0.014849 | 30.6 | 1.5 | 0.079303 | 71000 | 2.3e-05 | 1.5 | 0.375 | 0.28125 | -93.326 | 0.53694 | 3.1967 | -0.20894 | -61.8876 | -0.13929 | -8.5246 | 70.4125 | 1.2201 | 654.94 | 1.0084 | 660.4271 | 57.7107
781 | 54.4 | 34.4 | 117.5 | 27.5 | 0.012928 | 30.4 | 1.5 | 0.062567 | 71000 | 2.3e-05 | 1.5 | 0.375 | 0.28125 | -84.2628 | 0.33331 | 2.3394 | -0.1539 | -55.9781 | -0.1026 | -6.2383 | 62.2166 | 1.2201 | 653.8929 | 1.0099 | 660.3837 | 50.9948
1505 | 67.1 | 47.1 | 122.2 | 32.2 | 0.015221 | 27.8 | 1.6 | 0.0672 | 71000 | 2.3e-05 | 1.6 | 0.42667 | 0.34133 | -123.0629 | 0.48516 | 3.5935 | -0.25853 | -76.6577 | -0.16158 | -8.4224 | 85.0805 | 1.2059 | 649.5699 | 1.0161 | 660.0545 | 70.554
2773 | 51.7 | 31.7 | 118.6 | 28.6 | 0.011782 | 30.3 | 1.5 | 0.055998 | 71000 | 2.3e-05 | 1.5 | 0.375 | 0.28125 | -77.6492 | 0.28389 | 2.0588 | -0.1359 | -51.5999 | -0.090597 | -5.4902 | 57.0903 | 1.2252 | 653.2015 | 1.0104 | 659.9705 | 46.5962
1650 | 45.6 | 25.6 | 108.9 | 18.9 | 0.008274 | 26.3 | 1.7 | 0.038428 | 71000 | 2.3e-05 | 1.7 | 0.48167 | 0.40942 | -71.0682 | 1.1252 | 4.793 | -0.36448 | -41.1786 | -0.2144 | -9.9508 | 51.1307 | 1.2802 | 649.8225 | 1.0156 | 659.9355 | 39.9408
2478 | 57 | 37 | 119 | 29 | 0.014557 | 32.6 | 1.4 | 0.06804 | 71000 | 2.3e-05 | 1.4 | 0.32667 | 0.22867 | -84.5894 | 0.23086 | 1.8243 | -0.11192 | -60.2768 | -0.079944 | -5.5847 | 65.8616 | 1.2246 | 653.0483 | 1.0105 | 659.9225 | 53.7812
1457 | 64.5 | 44.5 | 102.8 | 12.8 | 0.014224 | 22.6 | 2 | 0.10852 | 71000 | 2.3e-05 | 2 | 0.66667 | 0.66667 | -145.337 | 7.2527 | 18.1572 | -1.6068 | -69.1323 | -0.80342 | -27.2358 | 96.3781 | 0.99659 | 655.8116 | 1.0062 | 659.8569 | 96.708
1883 | 67.9 | 47.9 | 129 | 39 | 0.017933 | 32.3 | 1.4 | 0.079071 | 71000 | 2.3e-05 | 1.4 | 0.32667 | 0.22867 | -109.509 | 0.14151 | 1.4382 | -0.089056 | -78.1421 | -0.063611 | -4.4028 | 82.545 | 1.2107 | 652.9376 | 1.0106 | 659.852 | 68.1772
170 | 60.7 | 40.7 | 102.1 | 12.1 | 0.013627 | 23.9 | 1.9 | 0.10888 | 71000 | 2.3e-05 | 1.9 | 0.60167 | 0.57158 | -126.2799 | 5.8871 | 14.7467 | -1.234 | -63.4335 | -0.64949 | -24.5098 | 87.9505 | 1.0545 | 655.7781 | 1.0061 | 659.757 | 83.4046
1026 | 64 | 44 | 127.8 | 37.8 | 0.012086 | 22.9 | 1.9 | 0.054568 | 71000 | 2.3e-05 | 1.9 | 0.60167 | 0.57158 | -136.5188 | 0.66446 | 4.663 | -0.40725 | -71.5757 | -0.21434 | -7.7502 | 79.3268 | 1.1069 | 649.9151 | 1.0151 | 659.7225 | 71.664
430 | 41.2 | 21.2 | 101.7 | 11.7 | 0.007106 | 23.9 | 1.9 | 0.057885 | 71000 | 2.3e-05 | 1.9 | 0.60167 | 0.57158 | -65.7772 | 3.2551 | 7.8882 | -0.6601 | -32.942 | -0.34742 | -13.1105 | 46.0564 | 1.028 | 655.7438 | 1.006 | 659.6866 | 44.8039
261 | 73.2 | 53.2 | 108.7 | 18.7 | 0.019035 | 26.8 | 1.7 | 0.11667 | 71000 | 2.3e-05 | 1.7 | 0.48167 | 0.40942 | -147.6885 | 2.0482 | 8.7997 | -0.65669 | -85.7344 | -0.38629 | -18.2693 | 104.0058 | 1.1883 | 654.8969 | 1.0073 | 659.6681 | 87.5281
423 | 40.9 | 20.9 | 101.7 | 11.7 | 0.006702 | 22.6 | 2 | 0.053624 | 71000 | 2.3e-05 | 2 | 0.66667 | 0.66667 | -68.2594 | 3.9826 | 9.1261 | -0.80762 | -32.1798 | -0.40381 | -13.6892 | 45.8743 | 0.93305 | 655.7092 | 1.006 | 659.6521 | 49.1661
2609 | 75.4 | 55.4 | 108.2 | 18.2 | 0.018908 | 25.2 | 1.8 | 0.1182 | 71000 | 2.3e-05 | 1.8 | 0.54 | 0.486 | -162.8428 | 2.9369 | 11.558 | -0.9173 | -88.9182 | -0.50961 | -21.4037 | 110.3255 | 1.1814 | 654.8975 | 1.0072 | 659.595 | 93.3823
632 | 84.4 | 64.4 | 107.9 | 17.9 | 0.02201 | 25.2 | 1.8 | 0.13902 | 71000 | 2.3e-05 | 1.8 | 0.54 | 0.486 | -189.2974 | 3.5277 | 13.6616 | -1.0843 | -103.3002 | -0.60237 | -25.2993 | 128.6038 | 1.1793 | 654.8587 | 1.0071 | 659.5132 | 109.0486
661 | 47.8 | 27.8 | 125.7 | 35.7 | 0.009056 | 27.8 | 1.6 | 0.040204 | 71000 | 2.3e-05 | 1.6 | 0.42667 | 0.34133 | -72.6358 | 0.21246 | 1.7233 | -0.12398 | -45.2896 | -0.077485 | -4.0389 | 49.3287 | 1.1885 | 650.5229 | 1.0138 | 659.5101 | 41.5064
1229 | 51.9 | 31.9 | 107.8 | 17.8 | 0.012085 | 28.6 | 1.6 | 0.076202 | 71000 | 2.3e-05 | 1.6 | 0.42667 | 0.34133 | -83.3483 | 1.0192 | 4.4555 | -0.31157 | -51.4862 | -0.19473 | -10.4425 | 61.9296 | 1.2168 | 654.7253 | 1.0071 | 659.3656 | 50.8974
1254 | 56.8 | 36.8 | 127.1 | 37.1 | 0.011183 | 25.9 | 1.7 | 0.049733 | 71000 | 2.3e-05 | 1.7 | 0.48167 | 0.40942 | -102.1605 | 0.34511 | 2.6958 | -0.20817 | -59.9325 | -0.12245 | -5.5968 | 65.5297 | 1.1522 | 649.7572 | 1.0147 | 659.2818 | 56.8738
2520 | 43.1 | 23.1 | 105.7 | 15.7 | 0.007969 | 25.2 | 1.8 | 0.054673 | 71000 | 2.3e-05 | 1.8 | 0.54 | 0.486 | -67.9001 | 1.6332 | 5.5684 | -0.44193 | -36.8488 | -0.24552 | -10.3118 | 47.1625 | 1.1908 | 654.5971 | 1.0067 | 658.9608 | 39.6058
2556 | 70 | 50 | 105.8 | 15.8 | 0.018119 | 26.8 | 1.7 | 0.12395 | 71000 | 2.3e-05 | 1.7 | 0.48167 | 0.40942 | -138.805 | 2.685 | 9.7965 | -0.73108 | -80.1302 | -0.43005 | -20.3388 | 100.4718 | 1.2099 | 654.561 | 1.0067 | 658.937 | 83.0401
2763 | 46.8 | 26.8 | 100.7 | 10.7 | 0.010449 | 28.7 | 1.6 | 0.093796 | 71000 | 2.3e-05 | 1.6 | 0.42667 | 0.34133 | -70.023 | 2.2764 | 6.065 | -0.42265 | -42.3664 | -0.26415 | -14.2148 | 56.5831 | 1.2511 | 655.0597 | 1.0059 | 658.918 | 45.2271
2532 | 60.1 | 40.1 | 114.6 | 24.6 | 0.014506 | 28.3 | 1.6 | 0.075091 | 71000 | 2.3e-05 | 1.6 | 0.42667 | 0.34133 | -104.7733 | 0.67287 | 3.9634 | -0.2801 | -65.1009 | -0.17506 | -9.2893 | 74.3909 | 1.1971 | 652.7966 | 1.0089 | 658.626 | 62.1436
902 | 61 | 41 | 115 | 25 | 0.01564 | 30.3 | 1.5 | 0.079552 | 71000 | 2.3e-05 | 1.5 | 0.375 | 0.28125 | -100.4295 | 0.48912 | 3.1316 | -0.20671 | -66.6575 | -0.13781 | -8.3511 | 75.0089 | 1.2132 | 652.5608 | 1.0091 | 658.4755 | 61.8266
1033 | 64 | 44 | 108 | 18 | 0.014984 | 25.1 | 1.8 | 0.094335 | 71000 | 2.3e-05 | 1.8 | 0.54 | 0.486 | -129.3336 | 2.3988 | 9.3029 | -0.74126 | -70.5846 | -0.41181 | -17.2275 | 87.815 | 1.1767 | 653.7916 | 1.0071 | 658.4603 | 74.6268
1592 | 75.2 | 55.2 | 128.1 | 38.1 | 0.017394 | 27.5 | 1.6 | 0.076225 | 71000 | 2.3e-05 | 1.6 | 0.42667 | 0.34133 | -144.2266 | 0.36823 | 3.1242 | -0.22721 | -89.9605 | -0.14201 | -7.3223 | 97.2831 | 1.1914 | 648.3985 | 1.0153 | 658.3302 | 81.6553
2550 | 48.2 | 28.2 | 125.3 | 35.3 | 0.010325 | 32 | 1.4 | 0.045005 | 71000 | 2.3e-05 | 1.4 | 0.32667 | 0.22867 | -64.4708 | 0.11732 | 1.0847 | -0.067793 | -45.9822 | -0.048424 | -3.3205 | 49.3028 | 1.2369 | 649.3848 | 1.0136 | 658.2252 | 39.8603
2474 | 51.2 | 31.2 | 129 | 39 | 0.010261 | 29.4 | 1.5 | 0.044336 | 71000 | 2.3e-05 | 1.5 | 0.375 | 0.28125 | -76.4244 | 0.14549 | 1.3459 | -0.091558 | -50.8742 | -0.061039 | -3.5891 | 54.4634 | 1.2196 | 647.7617 | 1.0159 | 658.0775 | 44.6585
2099 | 51.9 | 31.9 | 120.6 | 30.6 | 0.009037 | 21.9 | 2 | 0.04373 | 71000 | 2.3e-05 | 2 | 0.66667 | 0.66667 | -104.1854 | 0.97706 | 5.4461 | -0.49736 | -51.6722 | -0.24868 | -8.1692 | 59.843 | 1.0888 | 650.6829 | 1.0112 | 657.9995 | 54.963
1206 | 40.7 | 20.7 | 104.7 | 14.7 | 0.008925 | 32.9 | 1.4 | 0.063977 | 71000 | 2.3e-05 | 1.4 | 0.32667 | 0.22867 | -47.3243 | 0.5154 | 2.1514 | -0.13079 | -33.447 | -0.093419 | -6.5861 | 40.0334 | 1.2662 | 653.7285 | 1.0065 | 657.9743 | 31.617
1497 | 40.9 | 20.9 | 112.9 | 22.9 | 0.008205 | 30.4 | 1.5 | 0.046659 | 71000 | 2.3e-05 | 1.5 | 0.375 | 0.28125 | -51.1945 | 0.29211 | 1.7278 | -0.11367 | -33.9503 | -0.075779 | -4.6073 | 38.5579 | 1.2133 | 653.14 | 1.0073 | 657.9321 | 31.7788
875 | 40.1 | 20.1 | 104.9 | 14.9 | 0.006335 | 22.4 | 2 | 0.044402 | 71000 | 2.3e-05 | 2 | 0.66667 | 0.66667 | -65.6466 | 2.5228 | 7.2655 | -0.64871 | -31.6043 | -0.32435 | -10.8983 | 42.5063 | 1.1199 | 653.6351 | 1.0065 | 657.9037 | 37.9571
2555 | 78.7 | 58.7 | 129.7 | 39.7 | 0.016372 | 24 | 1.8 | 0.072771 | 71000 | 2.3e-05 | 1.8 | 0.54 | 0.486 | -172.5428 | 0.62319 | 4.7769 | -0.39807 | -95.5907 | -0.22115 | -8.846 | 104.4375 | 1.1332 | 647.2738 | 1.0164 | 657.9006 | 92.1637
2140 | 87.8 | 67.8 | 123.1 | 33.1 | 0.023933 | 29.8 | 1.5 | 0.10753 | 71000 | 2.3e-05 | 1.5 | 0.375 | 0.28125 | -166.0761 | 0.45261 | 3.6829 | -0.24717 | -110.4646 | -0.16478 | -9.821 | 120.286 | 1.2011 | 649.6869 | 1.0124 | 657.7698 | 100.1425
1817 | 53.5 | 33.5 | 105.8 | 15.8 | 0.011302 | 25 | 1.8 | 0.068199 | 71000 | 2.3e-05 | 1.8 | 0.54 | 0.486 | -98.4699 | 2.4282 | 8.2643 | -0.66115 | -53.4075 | -0.3673 | -15.3043 | 68.7147 | 1.2162 | 652.4481 | 1.0081 | 657.7489 | 56.5002
1266 | 45.8 | 25.8 | 123 | 33 | 0.009115 | 29.8 | 1.5 | 0.040999 | 71000 | 2.3e-05 | 1.5 | 0.375 | 0.28125 | -63.1971 | 0.17343 | 1.4074 | -0.094455 | -42.0344 | -0.06297 | -3.753 | 45.7876 | 1.211 | 649.6625 | 1.0124 | 657.7129 | 37.8089
298 | 58.1 | 38.1 | 109.7 | 19.7 | 0.015037 | 30.4 | 1.5 | 0.088274 | 71000 | 2.3e-05 | 1.5 | 0.375 | 0.28125 | -93.326 | 0.7398 | 3.7906 | -0.24938 | -61.753 | -0.16625 | -10.1083 | 71.8618 | 1.2325 | 652.719 | 1.0075 | 657.6447 | 58.3067
2330 | 52.8 | 32.8 | 108.2 | 18.2 | 0.010165 | 22.3 | 2 | 0.063579 | 71000 | 2.3e-05 | 2 | 0.66667 | 0.66667 | -107.1248 | 2.8424 | 9.8987 | -0.88778 | -52.2123 | -0.44389 | -14.8481 | 67.0648 | 1.1284 | 652.8639 | 1.0072 | 657.5614 | 59.4352
885 | 86.4 | 66.4 | 100.2 | 10.2 | 0.027339 | 30.6 | 1.5 | 0.25643 | 71000 | 2.3e-05 | 1.5 | 0.375 | 0.28125 | -162.6468 | 4.6313 | 12.548 | -0.82013 | -105.3925 | -0.54675 | -33.4612 | 138.8569 | 1.2719 | 653.689 | 1.0058 | 657.5081 | 109.1721
2983 | 81.4 | 61.4 | 119.6 | 29.6 | 0.017528 | 21.9 | 2 | 0.085928 | 71000 | 2.3e-05 | 2 | 0.66667 | 0.66667 | -200.5324 | 2.023 | 10.9418 | -0.99925 | -99.3867 | -0.49963 | -16.4127 | 115.8027 | 1.099 | 650.4022 | 1.0108 | 657.4381 | 105.3729
1485 | 47.3 | 27.3 | 114.9 | 24.9 | 0.011042 | 32.5 | 1.4 | 0.055777 | 71000 | 2.3e-05 | 1.4 | 0.32667 | 0.22867 | -62.4133 | 0.23704 | 1.6218 | -0.099803 | -44.4273 | -0.071288 | -4.9647 | 49.3922 | 1.2319 | 651.5217 | 1.009 | 657.4149 | 40.0934
2920 | 84 | 64 | 101.3 | 11.3 | 0.027916 | 32.9 | 1.4 | 0.24412 | 71000 | 2.3e-05 | 1.4 | 0.32667 | 0.22867 | -146.3168 | 2.6681 | 8.6001 | -0.5228 | -102.6432 | -0.37343 | -26.3267 | 128.9715 | 1.2874 | 653.4921 | 1.006 | 657.4002 | 100.1783
2826 | 86 | 66 | 118.9 | 28.9 | 0.02579 | 32.3 | 1.4 | 0.12088 | 71000 | 2.3e-05 | 1.4 | 0.32667 | 0.22867 | -150.8892 | 0.42156 | 3.2902 | -0.20373 | -107.5144 | -0.14552 | -10.0722 | 117.5868 | 1.223 | 650.5098 | 1.0105 | 657.3575 | 96.1487
1235 | 42.8 | 22.8 | 110.9 | 20.9 | 0.008431 | 28.3 | 1.6 | 0.048002 | 71000 | 2.3e-05 | 1.6 | 0.42667 | 0.34133 | -59.5718 | 0.53603 | 2.7058 | -0.19122 | -36.9194 | -0.11951 | -6.3417 | 43.2616 | 1.2089 | 652.2322 | 1.0079 | 657.3562 | 35.7871
349 | 43 | 23 | 101.1 | 11.1 | 0.007671 | 23.7 | 1.9 | 0.06429 | 71000 | 2.3e-05 | 1.9 | 0.60167 | 0.57158 | -71.3621 | 3.9174 | 8.9371 | -0.75419 | -35.5358 | -0.39694 | -14.8539 | 50.3944 | 0.98202 | 653.4147 | 1.006 | 657.3058 | 51.3173
1038 | 64.9 | 44.9 | 126.5 | 36.5 | 0.014386 | 27.5 | 1.6 | 0.063618 | 71000 | 2.3e-05 | 1.6 | 0.42667 | 0.34133 | -117.3147 | 0.33164 | 2.7124 | -0.19726 | -73.1551 | -0.12329 | -6.3572 | 79.5125 | 1.1855 | 647.8848 | 1.0143 | 657.1745 | 67.0725
219 | 77.3 | 57.3 | 109.7 | 19.7 | 0.021323 | 28.3 | 1.6 | 0.12599 | 71000 | 2.3e-05 | 1.6 | 0.42667 | 0.34133 | -149.7134 | 1.5193 | 7.2469 | -0.51215 | -92.6769 | -0.32009 | -16.9849 | 109.6632 | 1.211 | 652.0736 | 1.0076 | 656.9993 | 90.5571
1968 | 71.9 | 51.9 | 101 | 11 | 0.016804 | 29.2 | 1.5 | 0.07245 | 71000 | 2.3e-05 | 1.5 | 0.375 | 0.28125 | -127.1291 | 4.3024 | 11.9855 | -0.82093 | -81.9372 | -0.54729 | -31.9615 | 113.9026 | 1.544 | 641.1369 | 1.0247 | 656.9806 | 73.7716
2995 | 61.7 | 41.7 | 126 | 36 | 0.011121 | 21.5 | 2 | 0.051256 | 71000 | 2.3e-05 | 2 | 0.66667 | 0.66667 | -136.1922 | 0.90515 | 5.7194 | -0.53204 | -67.73 | -0.26602 | -8.5791 | 76.3104 | 1.0782 | 647.6656 | 1.014 | 656.7649 | 70.7743
1734 | 87.3 | 67.3 | 129.5 | 39.5 | 0.018531 | 22.7 | 1.9 | 0.084204 | 71000 | 2.3e-05 | 1.9 | 0.60167 | 0.57158 | -208.8117 | 0.87407 | 6.3103 | -0.55598 | -109.5459 | -0.29262 | -10.4881 | 120.0351 | 1.0895 | 648.328 | 1.013 | 656.7367 | 110.1774
2913 | 43.3 | 23.3 | 101.1 | 11.1 | 0.009544 | 30.5 | 1.5 | 0.084171 | 71000 | 2.3e-05 | 1.5 | 0.375 | 0.28125 | -57.0733 | 1.3925 | 4.0883 | -0.26809 | -37.1379 | -0.17873 | -10.9022 | 48.0412 | 1.2684 | 652.8432 | 1.006 | 656.7343 | 37.876
1191 | 57.3 | 37.3 | 111.7 | 21.7 | 0.014483 | 30.2 | 1.5 | 0.080028 | 71000 | 2.3e-05 | 1.5 | 0.375 | 0.28125 | -91.3663 | 0.60088 | 3.3548 | -0.22217 | -60.5387 | -0.14811 | -8.9461 | 69.4853 | 1.211 | 651.1729 | 1.0081 | 656.4371 | 57.377
1415 | 61.7 | 41.7 | 102.7 | 12.7 | 0.016023 | 28.4 | 1.6 | 0.12762 | 71000 | 2.3e-05 | 1.6 | 0.42667 | 0.34133 | -108.9538 | 2.608 | 8.1418 | -0.57336 | -66.506 | -0.35835 | -19.0823 | 85.5905 | 1.2393 | 652.3215 | 1.0062 | 656.357 | 69.0628
74 | 56.5 | 36.5 | 102.7 | 12.7 | 0.014025 | 28.4 | 1.6 | 0.1117 | 71000 | 2.3e-05 | 1.6 | 0.42667 | 0.34133 | -95.3672 | 2.2828 | 7.1264 | -0.50186 | -58.2127 | -0.31366 | -16.7026 | 74.9172 | 1.2419 | 652.3215 | 1.0062 | 656.357 | 60.3228
743 | 58.3 | 38.3 | 114.3 | 24.3 | 0.012449 | 24.7 | 1.8 | 0.065938 | 71000 | 2.3e-05 | 1.8 | 0.54 | 0.486 | -112.579 | 1.1673 | 5.9326 | -0.48037 | -61.9528 | -0.26687 | -10.9863 | 72.9406 | 1.1634 | 650.4597 | 1.0089 | 656.2264 | 62.6958
44 | 51.2 | 31.2 | 116 | 26 | 0.01246 | 32.3 | 1.4 | 0.061532 | 71000 | 2.3e-05 | 1.4 | 0.32667 | 0.22867 | -71.3294 | 0.24992 | 1.7693 | -0.10956 | -50.7892 | -0.078255 | -5.4164 | 56.2057 | 1.2347 | 650.0117 | 1.0094 | 656.1478 | 45.5234
2110 | 65.9 | 45.9 | 119.8 | 29.8 | 0.015763 | 27.8 | 1.6 | 0.074493 | 71000 | 2.3e-05 | 1.6 | 0.42667 | 0.34133 | -119.9275 | 0.52654 | 3.6373 | -0.26168 | -74.6691 | -0.16355 | -8.5249 | 83.1945 | 1.1814 | 649.0058 | 1.0109 | 656.0967 | 70.4214
2686 | 72.3 | 52.3 | 129.5 | 39.5 | 0.015263 | 25.4 | 1.7 | 0.0673 | 71000 | 2.3e-05 | 1.7 | 0.48167 | 0.40942 | -145.19 | 0.4345 | 3.5099 | -0.27637 | -85.2087 | -0.16257 | -7.2871 | 92.4962 | 1.1672 | 645.5177 | 1.0163 | 656.0546 | 79.2485
2312 | 71.8 | 51.8 | 126.6 | 36.6 | 0.013688 | 21.4 | 2 | 0.062882 | 71000 | 2.3e-05 | 2 | 0.66667 | 0.66667 | -169.1788 | 1.0883 | 6.9427 | -0.64885 | -84.1526 | -0.32442 | -10.414 | 94.5682 | 1.0762 | 646.6947 | 1.0144 | 656.0231 | 87.8719
2643 | 76 | 56 | 110 | 20 | 0.017868 | 23.4 | 1.9 | 0.10591 | 71000 | 2.3e-05 | 1.9 | 0.60167 | 0.57158 | -173.7512 | 3.2355 | 12.9473 | -1.1066 | -89.8478 | -0.58242 | -21.519 | 111.3714 | 1.1538 | 651.0233 | 1.0076 | 655.9971 | 96.526
1181 | 58.7 | 38.7 | 101.8 | 11.8 | 0.015776 | 30.4 | 1.5 | 0.13305 | 71000 | 2.3e-05 | 1.5 | 0.375 | 0.28125 | -94.7957 | 2.0692 | 6.4318 | -0.42315 | -61.8468 | -0.2821 | -17.1515 | 78.9998 | 1.2699 | 651.9886 | 1.0061 | 655.9404 | 62.207
311 | 88.2 | 68.2 | 109.9 | 19.9 | 0.026743 | 30.2 | 1.5 | 0.15608 | 71000 | 2.3e-05 | 1.5 | 0.375 | 0.28125 | -167.0559 | 1.3119 | 6.7429 | -0.44655 | -110.5482 | -0.2977 | -17.981 | 128.5303 | 1.2294 | 650.9431 | 1.0076 | 655.9008 | 104.5504
930 | 41.3 | 21.3 | 112.9 | 22.9 | 0.00734 | 26.3 | 1.7 | 0.039888 | 71000 | 2.3e-05 | 1.7 | 0.48167 | 0.40942 | -59.1309 | 0.56041 | 2.8676 | -0.21807 | -34.4792 | -0.12827 | -5.9535 | 40.4333 | 1.1805 | 650.4054 | 1.0084 | 655.8924 | 34.2519
2915 | 82.9 | 62.9 | 100.3 | 10.3 | 0.02575 | 30.4 | 1.5 | 0.23979 | 71000 | 2.3e-05 | 1.5 | 0.375 | 0.28125 | -154.0736 | 4.3534 | 11.8318 | -0.7784 | -99.8602 | -0.51894 | -31.5513 | 131.4146 | 1.2691 | 651.8948 | 1.0059 | 655.7215 | 103.5483
270 | 63.2 | 43.2 | 117.3 | 27.3 | 0.014377 | 26.1 | 1.7 | 0.07132 | 71000 | 2.3e-05 | 1.7 | 0.48167 | 0.40942 | -119.9275 | 0.79571 | 4.7626 | -0.36495 | -70.1297 | -0.21468 | -9.8877 | 80.0183 | 1.1764 | 649.177 | 1.0099 | 655.6189 | 68.0198
2738 | 40.6 | 20.6 | 112 | 22 | 0.007136 | 26.3 | 1.7 | 0.039683 | 71000 | 2.3e-05 | 1.7 | 0.48167 | 0.40942 | -57.1877 | 0.58857 | 2.8993 | -0.22048 | -33.3188 | -0.12969 | -6.0194 | 39.3388 | 1.1898 | 650.2621 | 1.0082 | 655.5806 | 33.0625
1301 | 61.9 | 41.9 | 123.6 | 33.6 | 0.011937 | 22.8 | 1.9 | 0.055594 | 71000 | 2.3e-05 | 1.9 | 0.60167 | 0.57158 | -130.0031 | 0.84065 | 5.3034 | -0.46521 | -68.0542 | -0.24485 | -8.8145 | 76.8699 | 1.1107 | 647.2935 | 1.0127 | 655.5414 | 69.2099
2216 | 84.3 | 64.3 | 129.2 | 39.2 | 0.020928 | 29.1 | 1.5 | 0.090494 | 71000 | 2.3e-05 | 1.5 | 0.375 | 0.28125 | -157.5028 | 0.3012 | 2.7699 | -0.19037 | -104.8463 | -0.12691 | -7.3863 | 112.2328 | 1.2197 | 645.1275 | 1.0161 | 655.5311 | 92.0164
1013 | 72.2 | 52.2 | 128.9 | 38.9 | 0.013389 | 21.2 | 2 | 0.060844 | 71000 | 2.3e-05 | 2 | 0.66667 | 0.66667 | -170.4852 | 0.95735 | 6.3725 | -0.60118 | -84.8701 | -0.30059 | -9.5588 | 94.4303 | 1.0749 | 645.2387 | 1.0159 | 655.511 | 87.8504
1672 | 79.2 | 59.2 | 101.2 | 11.2 | 0.017198 | 22.9 | 1.9 | 0.081632 | 71000 | 2.3e-05 | 1.9 | 0.60167 | 0.57158 | -183.6798 | 12.2419 | 27.2258 | -2.3778 | -90.3532 | -1.2515 | -45.2507 | 135.6212 | 1.3753 | 644.3027 | 1.0174 | 655.5 | 98.6142
281 | 43.6 | 23.6 | 126 | 36 | 0.007186 | 25.6 | 1.7 | 0.03224 | 71000 | 2.3e-05 | 1.7 | 0.48167 | 0.40942 | -65.516 | 0.24206 | 1.8211 | -0.14228 | -38.4236 | -0.083692 | -3.7809 | 42.2048 | 1.1589 | 646.3358 | 1.0141 | 655.435 | 36.4192
894 | 41.7 | 21.7 | 129.6 | 39.6 | 0.00745 | 31.3 | 1.4 | 0.031826 | 71000 | 2.3e-05 | 1.4 | 0.32667 | 0.22867 | -49.6105 | 0.071515 | 0.71341 | -0.045585 | -35.3967 | -0.032561 | -2.1839 | 37.5807 | 1.2613 | 644.7236 | 1.0164 | 655.3053 | 29.7941
664 | 50.1 | 30.1 | 118.2 | 28.2 | 0.011071 | 29.8 | 1.5 | 0.053088 | 71000 | 2.3e-05 | 1.5 | 0.375 | 0.28125 | -73.73 | 0.28582 | 2.0125 | -0.13506 | -48.9854 | -0.090043 | -5.3666 | 54.3522 | 1.2064 | 648.6243 | 1.0103 | 655.2903 | 45.0533
2954 | 64.8 | 44.8 | 110.3 | 20.3 | 0.016524 | 28.1 | 1.6 | 0.09587 | 71000 | 2.3e-05 | 1.6 | 0.42667 | 0.34133 | -117.0534 | 1.1309 | 5.5127 | -0.39236 | -72.4955 | -0.24523 | -12.9204 | 85.417 | 1.2089 | 650.2315 | 1.0077 | 655.2545 | 70.6555
1209 | 49.7 | 29.7 | 126.2 | 36.2 | 0.010037 | 29.3 | 1.5 | 0.044041 | 71000 | 2.3e-05 | 1.5 | 0.375 | 0.28125 | -72.7502 | 0.16617 | 1.4378 | -0.098141 | -48.4107 | -0.065427 | -3.834 | 52.2449 | 1.2099 | 646.0059 | 1.0142 | 655.1808 | 43.1798
1443 | 69.7 | 49.7 | 108 | 18 | 0.015308 | 22.1 | 2 | 0.096387 | 71000 | 2.3e-05 | 2 | 0.66667 | 0.66667 | -162.3202 | 4.4584 | 15.2238 | -1.3777 | -79.04 | -0.68886 | -22.8358 | 101.8828 | 1.128 | 650.4351 | 1.0072 | 655.1038 | 90.3218
1079 | 57.4 | 37.4 | 109.9 | 19.9 | 0.015547 | 32.4 | 1.4 | 0.090113 | 71000 | 2.3e-05 | 1.4 | 0.32667 | 0.22867 | -85.5039 | 0.51959 | 2.8651 | -0.17686 | -60.7252 | -0.12633 | -8.7708 | 69.4963 | 1.2421 | 650.0269 | 1.0076 | 654.9846 | 55.9518
931 | 79.4 | 59.4 | 101 | 11 | 0.024204 | 30.3 | 1.5 | 0.21489 | 71000 | 2.3e-05 | 1.5 | 0.375 | 0.28125 | -145.5003 | 3.6508 | 10.5535 | -0.6966 | -94.6111 | -0.4644 | -28.1427 | 122.7564 | 1.2674 | 651.0369 | 1.006 | 654.9197 | 96.8532
761 | 46 | 26 | 107.2 | 17.2 | 0.008036 | 22.1 | 2 | 0.051921 | 71000 | 2.3e-05 | 2 | 0.66667 | 0.66667 | -84.916 | 2.544 | 8.3128 | -0.75229 | -41.2429 | -0.37615 | -12.4693 | 53.7161 | 1.1243 | 650.3236 | 1.007 | 654.8808 | 47.7783
20 | 71.3 | 51.3 | 112.2 | 22.2 | 0.019753 | 30 | 1.5 | 0.10773 | 71000 | 2.3e-05 | 1.5 | 0.375 | 0.28125 | -125.6593 | 0.79743 | 4.5195 | -0.3013 | -83.2807 | -0.20087 | -12.0521 | 95.3334 | 1.2178 | 649.4412 | 1.0082 | 654.7963 | 78.2862
975 | 44.7 | 24.7 | 125.8 | 35.8 | 0.007924 | 27.3 | 1.6 | 0.035249 | 71000 | 2.3e-05 | 1.6 | 0.42667 | 0.34133 | -64.5362 | 0.19317 | 1.5424 | -0.11299 | -40.2372 | -0.070622 | -3.6149 | 43.8523 | 1.1825 | 645.7526 | 1.014 | 654.777 | 37.0836
1626 | 82.7 | 62.7 | 126.9 | 36.9 | 0.022871 | 28 | 1.6 | 0.12708 | 71000 | 2.3e-05 | 1.6 | 0.42667 | 0.34133 | -163.8226 | 0.34415 | 2.8929 | -0.20663 | -102.2171 | -0.12915 | -6.7801 | 108.9975 | 1.1121 | 652.8095 | 1.003 | 654.761 | 98.0145
1406 | 65 | 45 | 120.3 | 30.3 | 0.013841 | 24.3 | 1.8 | 0.066259 | 71000 | 2.3e-05 | 1.8 | 0.54 | 0.486 | -132.273 | 0.87852 | 5.3853 | -0.44324 | -73.0636 | -0.24624 | -9.9728 | 83.0375 | 1.1377 | 647.4575 | 1.0112 | 654.6884 | 72.9898
1467 | 44.8 | 24.8 | 129.9 | 39.9 | 0.006533 | 22.3 | 1.9 | 0.029345 | 71000 | 2.3e-05 | 1.9 | 0.60167 | 0.57158 | -76.947 | 0.34069 | 2.4367 | -0.21854 | -40.3608 | -0.11502 | -4.0499 | 44.4112 | 1.1027 | 643.9398 | 1.0166 | 654.6574 | 40.2762
197 | 57.1 | 37.1 | 123.9 | 33.9 | 0.012858 | 29.4 | 1.5 | 0.057441 | 71000 | 2.3e-05 | 1.5 | 0.375 | 0.28125 | -90.8765 | 0.24004 | 1.968 | -0.13388 | -60.4515 | -0.089254 | -5.2481 | 65.6998 | 1.2012 | 646.2864 | 1.0129 | 654.6353 | 54.6961
954 | 80.2 | 60.2 | 118.7 | 28.7 | 0.024946 | 34.6 | 1.3 | 0.11617 | 71000 | 2.3e-05 | 1.3 | 0.28167 | 0.18308 | -127.7986 | 0.27753 | 2.3057 | -0.13328 | -98.1193 | -0.10252 | -8.1858 | 106.3053 | 1.242 | 647.6649 | 1.0105 | 654.46 | 85.5946
2504 | 61.2 | 41.2 | 129.2 | 39.2 | 0.012645 | 27 | 1.6 | 0.0553 | 71000 | 2.3e-05 | 1.6 | 0.42667 | 0.34133 | -107.6474 | 0.26425 | 2.2547 | -0.16701 | -67.1516 | -0.10438 | -5.2845 | 72.4363 | 1.1872 | 643.976 | 1.0162 | 654.3796 | 61.013
2636 | 78.9 | 58.9 | 109.9 | 19.9 | 0.02297 | 30 | 1.5 | 0.13416 | 71000 | 2.3e-05 | 1.5 | 0.375 | 0.28125 | -144.2756 | 1.1459 | 5.8505 | -0.39003 | -95.4654 | -0.26002 | -15.6014 | 111.0677 | 1.228 | 649.1431 | 1.0076 | 654.1008 | 90.4476
2411 | 78.5 | 58.5 | 106.8 | 16.8 | 0.020792 | 26.3 | 1.7 | 0.13677 | 71000 | 2.3e-05 | 1.7 | 0.48167 | 0.40942 | -162.4018 | 2.8717 | 10.9145 | -0.83 | -93.9134 | -0.48824 | -22.66 | 116.5764 | 1.2027 | 649.5695 | 1.0069 | 654.0731 | 96.9286
8 | 45.1 | 25.1 | 114.1 | 24.1 | 0.007751 | 23.1 | 1.9 | 0.041523 | 71000 | 2.3e-05 | 1.9 | 0.60167 | 0.57158 | -77.8778 | 1.0136 | 4.7803 | -0.41388 | -40.5013 | -0.21783 | -7.9451 | 48.4479 | 1.1349 | 648.3172 | 1.0088 | 654.0425 | 42.6899
1010 | 53.5 | 33.5 | 119.6 | 29.6 | 0.009464 | 21.6 | 2 | 0.046485 | 71000 | 2.3e-05 | 2 | 0.66667 | 0.66667 | -109.411 | 1.1267 | 6.0105 | -0.55653 | -54.2157 | -0.27826 | -9.0158 | 63.2333 | 1.0929 | 646.8022 | 1.0109 | 653.8381 | 57.8585
232 | 75.8 | 55.8 | 127.5 | 37.5 | 0.019613 | 31.3 | 1.4 | 0.084543 | 71000 | 2.3e-05 | 1.4 | 0.32667 | 0.22867 | -127.57 | 0.20941 | 1.9951 | -0.12748 | -91.0027 | -0.091059 | -6.1074 | 97.1103 | 1.2367 | 644.0959 | 1.015 | 653.7809 | 78.524
1289 | 65.7 | 45.7 | 117 | 27 | 0.019187 | 34.6 | 1.3 | 0.092052 | 71000 | 2.3e-05 | 1.3 | 0.28167 | 0.18308 | -97.0165 | 0.24019 | 1.8864 | -0.10904 | -74.4635 | -0.083879 | -6.6974 | 81.161 | 1.2467 | 647.3883 | 1.0098 | 653.7577 | 65.099
985 | 73.9 | 53.9 | 116.7 | 26.7 | 0.01999 | 29.7 | 1.5 | 0.098497 | 71000 | 2.3e-05 | 1.5 | 0.375 | 0.28125 | -132.0281 | 0.57875 | 3.8616 | -0.26004 | -87.674 | -0.17336 | -10.2977 | 97.9722 | 1.2101 | 647.4484 | 1.0097 | 653.7466 | 80.9635
389 | 46.9 | 26.9 | 123.4 | 33.4 | 0.008394 | 25.6 | 1.7 | 0.038482 | 71000 | 2.3e-05 | 1.7 | 0.48167 | 0.40942 | -74.6771 | 0.328 | 2.3111 | -0.18056 | -43.7666 | -0.10621 | -4.7982 | 48.5651 | 1.1577 | 645.5556 | 1.0127 | 653.737 | 41.9485
772 | 60.3 | 40.3 | 123.5 | 33.5 | 0.015859 | 34.2 | 1.3 | 0.069535 | 71000 | 2.3e-05 | 1.3 | 0.28167 | 0.18308 | -85.5529 | 0.13492 | 1.2734 | -0.074469 | -65.7234 | -0.057284 | -4.521 | 70.2445 | 1.2491 | 645.4676 | 1.0127 | 653.6821 | 56.2367
978 | 57.2 | 37.2 | 107.9 | 17.9 | 0.013844 | 28 | 1.6 | 0.087139 | 71000 | 2.3e-05 | 1.6 | 0.42667 | 0.34133 | -97.1962 | 1.2174 | 5.2387 | -0.37419 | -60.0235 | -0.23387 | -12.2781 | 72.3028 | 1.2198 | 648.9767 | 1.0072 | 653.6311 | 59.2721
1138 | 80.7 | 60.7 | 104.5 | 14.5 | 0.021771 | 26.3 | 1.7 | 0.15783 | 71000 | 2.3e-05 | 1.7 | 0.48167 | 0.40942 | -168.5093 | 3.9662 | 13.0587 | -0.99305 | -96.8644 | -0.58415 | -27.1114 | 123.9799 | 1.2145 | 649.3312 | 1.0065 | 653.5544 | 102.0858
425 | 44.8 | 24.8 | 110.5 | 20.5 | 0.007496 | 21.9 | 2 | 0.04393 | 71000 | 2.3e-05 | 2 | 0.66667 | 0.66667 | -80.9968 | 1.7496 | 6.7092 | -0.61271 | -39.679 | -0.30636 | -10.0638 | 49.7456 | 1.1272 | 648.4226 | 1.0078 | 653.4789 | 44.133
2425 | 50.4 | 30.4 | 102 | 12 | 0.013063 | 32.4 | 1.4 | 0.10916 | 71000 | 2.3e-05 | 1.4 | 0.32667 | 0.22867 | -69.5005 | 1.1575 | 3.8986 | -0.24065 | -48.8345 | -0.1719 | -11.9345 | 60.7697 | 1.2735 | 649.3353 | 1.0061 | 653.3051 | 47.7183
2921 | 78.5 | 58.5 | 107.2 | 17.2 | 0.026235 | 34.9 | 1.3 | 0.16704 | 71000 | 2.3e-05 | 1.3 | 0.28167 | 0.18308 | -124.1897 | 0.77035 | 3.9751 | -0.2278 | -94.9644 | -0.17523 | -14.1128 | 109.0776 | 1.2652 | 648.5503 | 1.007 | 653.1075 | 86.2145
2091 | 71.8 | 51.8 | 123.6 | 33.6 | 0.019037 | 31.5 | 1.4 | 0.084399 | 71000 | 2.3e-05 | 1.4 | 0.32667 | 0.22867 | -118.4252 | 0.24765 | 2.1585 | -0.13705 | -84.4421 | -0.097892 | -6.6077 | 91.0499 | 1.2265 | 644.77 | 1.0128 | 653.0179 | 74.2377
534 | 62.7 | 42.7 | 119.1 | 29.1 | 0.015468 | 29.5 | 1.5 | 0.073221 | 71000 | 2.3e-05 | 1.5 | 0.375 | 0.28125 | -104.5937 | 0.38538 | 2.7645 | -0.18742 | -69.5046 | -0.12495 | -7.3719 | 76.8768 | 1.2136 | 646.1003 | 1.0107 | 653.0011 | 63.3445
1420 | 47 | 27 | 128.6 | 38.6 | 0.008318 | 26.9 | 1.6 | 0.036484 | 71000 | 2.3e-05 | 1.6 | 0.42667 | 0.34133 | -70.5456 | 0.18083 | 1.5174 | -0.11282 | -44.0027 | -0.070512 | -3.5564 | 47.5593 | 1.1948 | 642.8075 | 1.0158 | 652.9505 | 39.8051
872 | 86.2 | 66.2 | 122 | 32 | 0.026416 | 34.2 | 1.3 | 0.1177 | 71000 | 2.3e-05 | 1.3 | 0.28167 | 0.18308 | -140.536 | 0.2455 | 2.2246 | -0.13009 | -107.9445 | -0.10007 | -7.898 | 115.8426 | 1.2535 | 645.1552 | 1.012 | 652.8891 | 92.4166
2254 | 47.7 | 27.7 | 106.6 | 16.6 | 0.008915 | 23.2 | 1.9 | 0.059004 | 71000 | 2.3e-05 | 1.9 | 0.60167 | 0.57158 | -85.9448 | 2.3324 | 7.7296 | -0.66634 | -44.0577 | -0.35071 | -12.847 | 56.9079 | 1.1514 | 648.2716 | 1.0069 | 652.749 | 49.4259
2493 | 81.7 | 61.7 | 121.7 | 31.7 | 0.024687 | 34.2 | 1.3 | 0.11039 | 71000 | 2.3e-05 | 1.3 | 0.28167 | 0.18308 | -130.9829 | 0.23363 | 2.0993 | -0.12276 | -100.6032 | -0.094434 | -7.4531 | 108.0564 | 1.2405 | 645.0954 | 1.0118 | 652.7375 | 87.1081
2419 | 45.3 | 25.3 | 129.9 | 39.9 | 0.00693 | 23.5 | 1.8 | 0.030879 | 71000 | 2.3e-05 | 1.8 | 0.54 | 0.486 | -74.3668 | 0.27381 | 2.0637 | -0.17564 | -41.1982 | -0.097576 | -3.8217 | 45.0203 | 1.1346 | 641.9556 | 1.0167 | 652.6732 | 39.6797
1139 | 85.1 | 65.1 | 107.4 | 17.4 | 0.027256 | 32.2 | 1.4 | 0.17325 | 71000 | 2.3e-05 | 1.4 | 0.32667 | 0.22867 | -148.8316 | 1.2005 | 5.7798 | -0.35899 | -105.4901 | -0.25642 | -17.6932 | 123.184 | 1.2498 | 648.0856 | 1.0071 | 652.6702 | 98.5626
1862 | 44.4 | 24.4 | 105 | 15 | 0.006799 | 23.6 | 1.8 | 0.030433 | 71000 | 2.3e-05 | 1.8 | 0.54 | 0.486 | -71.7214 | 2.6075 | 7.9636 | -0.67488 | -38.4459 | -0.37493 | -14.7474 | 53.1973 | 1.3823 | 637.242 | 1.0242 | 652.6614 | 38.4842
1944 | 89 | 69 | 109.5 | 19.5 | 0.021323 | 23 | 1.9 | 0.11608 | 71000 | 2.3e-05 | 1.9 | 0.60167 | 0.57158 | -214.0863 | 4.4574 | 17.1111 | -1.4879 | -110.4656 | -0.78312 | -28.4395 | 138.9116 | 1.1768 | 646.3874 | 1.0097 | 652.6277 | 118.0382
1818 | 71.7 | 51.7 | 109.9 | 19.9 | 0.018222 | 31.2 | 1.4 | 0.078806 | 71000 | 2.3e-05 | 1.4 | 0.32667 | 0.22867 | -118.1965 | 0.9086 | 4.8246 | -0.30927 | -83.8159 | -0.22091 | -14.7692 | 98.5858 | 1.3526 | 639.9469 | 1.0198 | 652.6008 | 72.8857
1595 | 68.9 | 48.9 | 119.8 | 29.8 | 0.021416 | 34.7 | 1.3 | 0.11933 | 71000 | 2.3e-05 | 1.3 | 0.28167 | 0.18308 | -103.8098 | 0.1874 | 1.6158 | -0.093131 | -79.7286 | -0.071639 | -5.7366 | 85.4653 | 1.2164 | 648.6372 | 1.0059 | 652.4826 | 70.2632
2286 | 53.9 | 33.9 | 122.3 | 32.3 | 0.009701 | 22.6 | 1.9 | 0.045835 | 71000 | 2.3e-05 | 1.9 | 0.60167 | 0.57158 | -105.1815 | 0.75403 | 4.553 | -0.40292 | -55.0233 | -0.21206 | -7.5673 | 62.5916 | 1.1096 | 644.6139 | 1.0121 | 652.4411 | 56.4083
2488 | 48.9 | 28.9 | 103.6 | 13.6 | 0.013153 | 34.9 | 1.3 | 0.099809 | 71000 | 2.3e-05 | 1.3 | 0.28167 | 0.18308 | -61.3518 | 0.60905 | 2.4991 | -0.14321 | -46.7383 | -0.11016 | -8.8724 | 55.6111 | 1.2734 | 648.27 | 1.0064 | 652.396 | 43.6702
1914 | 67.1 | 47.1 | 121.9 | 31.9 | 0.015637 | 24.5 | 1.8 | 0.094527 | 71000 | 2.3e-05 | 1.8 | 0.54 | 0.486 | -138.4457 | 0.68571 | 4.4389 | -0.36236 | -76.5909 | -0.20131 | -8.2201 | 84.8117 | 1.0657 | 650.0425 | 1.0035 | 652.3489 | 79.5817
2325 | 73.3 | 53.3 | 111.9 | 21.9 | 0.017402 | 24.4 | 1.8 | 0.097725 | 71000 | 2.3e-05 | 1.8 | 0.54 | 0.486 | -156.67 | 2.0518 | 9.3365 | -0.76529 | -85.9813 | -0.42516 | -17.2899 | 103.2738 | 1.1588 | 646.8 | 1.0082 | 652.1002 | 89.1229
620 | 85.4 | 65.4 | 128.2 | 38.2 | 0.01748 | 22.2 | 1.9 | 0.079133 | 71000 | 2.3e-05 | 1.9 | 0.60167 | 0.57158 | -202.9166 | 1.0079 | 6.9186 | -0.6233 | -106.3813 | -0.32805 | -11.4991 | 117.8818 | 1.105 | 642.0929 | 1.0155 | 652.0665 | 106.6763
2210 | 62.8 | 42.8 | 123.9 | 33.9 | 0.013902 | 27.1 | 1.6 | 0.062878 | 71000 | 2.3e-05 | 1.6 | 0.42667 | 0.34133 | -111.8278 | 0.3841 | 2.9028 | -0.21423 | -69.6931 | -0.1339 | -6.8036 | 76.497 | 1.1803 | 643.2922 | 1.013 | 651.6411 | 64.8104
2780 | 57.7 | 37.7 | 103 | 13 | 0.01175 | 21.9 | 2 | 0.088646 | 71000 | 2.3e-05 | 2 | 0.66667 | 0.66667 | -123.1282 | 6.24 | 15.3705 | -1.4037 | -58.524 | -0.70185 | -23.0558 | 81.5889 | 0.96842 | 647.4313 | 1.0063 | 651.4962 | 84.2497
288 | 44.6 | 24.6 | 123.6 | 33.6 | 0.008013 | 27.1 | 1.6 | 0.036342 | 71000 | 2.3e-05 | 1.6 | 0.42667 | 0.34133 | -64.2749 | 0.22526 | 1.6891 | -0.12466 | -40.0545 | -0.077911 | -3.9588 | 44.0136 | 1.1858 | 643.2114 | 1.0128 | 651.4593 | 37.1182
870 | 65.1 | 45.1 | 105.7 | 15.7 | 0.015211 | 24.5 | 1.8 | 0.10448 | 71000 | 2.3e-05 | 1.8 | 0.54 | 0.486 | -132.5669 | 3.3311 | 11.042 | -0.90139 | -71.8668 | -0.50077 | -20.4481 | 92.319 | 1.1856 | 647.0371 | 1.0067 | 651.4008 | 77.8639
2279 | 49.7 | 29.7 | 126 | 36 | 0.008934 | 25.2 | 1.7 | 0.040178 | 71000 | 2.3e-05 | 1.7 | 0.48167 | 0.40942 | -82.4502 | 0.31229 | 2.3128 | -0.18356 | -48.3515 | -0.10798 | -4.8018 | 53.1536 | 1.1542 | 642.2558 | 1.0142 | 651.355 | 46.051
947 | 78 | 58 | 105.2 | 15.2 | 0.024449 | 32.1 | 1.4 | 0.17131 | 71000 | 2.3e-05 | 1.4 | 0.32667 | 0.22867 | -132.5996 | 1.4095 | 5.9315 | -0.36956 | -93.7424 | -0.26397 | -18.1577 | 111.901 | 1.2609 | 647.049 | 1.0067 | 651.3527 | 88.7472
1094 | 87.8 | 67.8 | 106 | 16 | 0.025292 | 27.8 | 1.6 | 0.17178 | 71000 | 2.3e-05 | 1.6 | 0.42667 | 0.34133 | -177.1478 | 2.8052 | 10.7478 | -0.77322 | -109.0321 | -0.48327 | -25.1902 | 134.2249 | 1.2204 | 646.8537 | 1.0068 | 651.2546 | 109.9836
2469 | 60.4 | 40.4 | 109.2 | 19.2 | 0.017812 | 34.6 | 1.3 | 0.10507 | 71000 | 2.3e-05 | 1.3 | 0.28167 | 0.18308 | -85.7652 | 0.43195 | 2.4576 | -0.14206 | -65.6594 | -0.10927 | -8.7251 | 74.3847 | 1.2584 | 646.3988 | 1.0075 | 651.2461 | 59.111
1940 | 73.4 | 53.4 | 128 | 38 | 0.021263 | 34 | 1.3 | 0.095154 | 71000 | 2.3e-05 | 1.3 | 0.28167 | 0.18308 | -113.3629 | 0.12162 | 1.2729 | -0.074877 | -87.1285 | -0.057598 | -4.5192 | 91.6478 | 1.232 | 644.9967 | 1.0096 | 651.1775 | 74.3924
1588 | 49.3 | 29.3 | 127.4 | 37.4 | 0.009268 | 23 | 1.9 | 0.056669 | 71000 | 2.3e-05 | 1.9 | 0.60167 | 0.57158 | -90.9091 | 0.32658 | 2.2811 | -0.19836 | -47.7104 | -0.1044 | -3.7913 | 51.502 | 1.0027 | 650.9004 | 1.0004 | 651.1303 | 51.3654
2427 | 56 | 36 | 117.8 | 27.8 | 0.010703 | 22.7 | 1.9 | 0.053645 | 71000 | 2.3e-05 | 1.9 | 0.60167 | 0.57158 | -111.6972 | 1.1059 | 5.8538 | -0.51576 | -58.2731 | -0.27145 | -9.7294 | 68.0041 | 1.1186 | 644.5549 | 1.0102 | 651.12 | 60.7919
2642 | 67.8 | 47.8 | 112 | 22 | 0.01484 | 22.9 | 1.9 | 0.083543 | 71000 | 2.3e-05 | 1.9 | 0.60167 | 0.57158 | -148.3091 | 2.3577 | 10.1129 | -0.88323 | -76.9068 | -0.46486 | -16.8082 | 93.7185 | 1.1381 | 645.6506 | 1.0082 | 650.9691 | 82.3491
293 | 70.7 | 50.7 | 106.5 | 16.5 | 0.017877 | 26 | 1.7 | 0.11907 | 71000 | 2.3e-05 | 1.7 | 0.48167 | 0.40942 | -140.7483 | 2.626 | 9.6956 | -0.74582 | -81.312 | -0.43872 | -20.1293 | 101.4441 | 1.2024 | 646.4762 | 1.0069 | 650.9406 | 84.37
739 | 59.7 | 39.7 | 111.2 | 21.2 | 0.015205 | 29.6 | 1.5 | 0.085444 | 71000 | 2.3e-05 | 1.5 | 0.375 | 0.28125 | -97.2452 | 0.69425 | 3.7156 | -0.25106 | -64.3986 | -0.16737 | -9.9084 | 74.3075 | 1.2295 | 645.7066 | 1.008 | 650.8824 | 60.4386
2108 | 48.5 | 28.5 | 105.9 | 15.9 | 0.010074 | 26 | 1.7 | 0.068746 | 71000 | 2.3e-05 | 1.7 | 0.48167 | 0.40942 | -79.1188 | 1.5868 | 5.6513 | -0.43472 | -45.6428 | -0.25572 | -11.7329 | 57.3774 | 1.215 | 646.4115 | 1.0068 | 650.7999 | 47.2232
1534 | 50.1 | 30.1 | 109.1 | 19.1 | 0.012717 | 34.3 | 1.3 | 0.063506 | 71000 | 2.3e-05 | 1.3 | 0.28167 | 0.18308 | -63.8993 | 0.34682 | 1.9463 | -0.11348 | -48.9012 | -0.087296 | -6.9098 | 55.8112 | 1.2883 | 644.0488 | 1.0103 | 650.7031 | 43.3206
1387 | 70.7 | 50.7 | 100.5 | 10.5 | 0.016596 | 23.1 | 1.9 | 0.1427 | 71000 | 2.3e-05 | 1.9 | 0.60167 | 0.57158 | -157.3069 | 9.8295 | 20.6894 | -1.7913 | -77.7063 | -0.94278 | -34.3867 | 112.1049 | 0.91779 | 646.5283 | 1.0059 | 650.3706 | 122.147
469 | 84.3 | 64.3 | 106.2 | 16.2 | 0.020588 | 23 | 1.9 | 0.13829 | 71000 | 2.3e-05 | 1.9 | 0.60167 | 0.57158 | -199.5036 | 5.7453 | 18.4334 | -1.6029 | -102.0981 | -0.84363 | -30.6372 | 132.7433 | 1.1499 | 645.9427 | 1.0069 | 650.3687 | 115.4437
2515 | 56.4 | 36.4 | 124.8 | 34.8 | 0.013087 | 31.1 | 1.4 | 0.057507 | 71000 | 2.3e-05 | 1.4 | 0.32667 | 0.22867 | -83.2177 | 0.16422 | 1.4574 | -0.093723 | -59.3449 | -0.066945 | -4.4614 | 63.8064 | 1.2257 | 641.6991 | 1.0135 | 650.3601 | 52.0588
2096 | 61.4 | 41.4 | 105.8 | 15.8 | 0.013912 | 24.4 | 1.8 | 0.095198 | 71000 | 2.3e-05 | 1.8 | 0.54 | 0.486 | -121.6912 | 3.0399 | 10.098 | -0.8277 | -65.9812 | -0.45984 | -18.7 | 84.6849 | 1.1726 | 645.9681 | 1.0068 | 650.3441 | 72.2201
1293 | 57.8 | 37.8 | 108 | 18 | 0.015659 | 31.9 | 1.4 | 0.097302 | 71000 | 2.3e-05 | 1.4 | 0.32667 | 0.22867 | -86.4184 | 0.66152 | 3.2605 | -0.20442 | -61.278 | -0.14602 | -9.9812 | 71.2597 | 1.2454 | 645.6246 | 1.0072 | 650.2933 | 57.2169
1939 | 75.2 | 55.2 | 127.1 | 37.1 | 0.018654 | 24.4 | 1.8 | 0.1359 | 71000 | 2.3e-05 | 1.8 | 0.54 | 0.486 | -162.2549 | 0.46977 | 3.4571 | -0.28337 | -89.9334 | -0.15743 | -6.402 | 96.3359 | 0.99507 | 650.6018 | 0.99909 | 650.0117 | 96.8132
1178 | 50.7 | 30.7 | 104.4 | 14.4 | 0.01149 | 27.7 | 1.6 | 0.083909 | 71000 | 2.3e-05 | 1.6 | 0.42667 | 0.34133 | -80.213 | 1.5698 | 5.4069 | -0.39039 | -49.1828 | -0.24399 | -12.6724 | 61.8566 | 1.2263 | 645.7428 | 1.0065 | 649.9549 | 50.4433
1753 | 40.2 | 20.2 | 103.3 | 13.3 | 0.006204 | 25.2 | 1.7 | 0.028403 | 71000 | 2.3e-05 | 1.7 | 0.48167 | 0.40942 | -56.0772 | 1.9766 | 5.7294 | -0.45471 | -31.8551 | -0.26748 | -11.8949 | 43.7525 | 1.385 | 638.0022 | 1.0187 | 649.9042 | 31.5898
71 | 84.4 | 64.4 | 129 | 39 | 0.021921 | 30.7 | 1.4 | 0.094094 | 71000 | 2.3e-05 | 1.4 | 0.32667 | 0.22867 | -147.2313 | 0.2274 | 2.1967 | -0.14311 | -105.039 | -0.10222 | -6.7247 | 111.7638 | 1.2457 | 639.4976 | 1.0161 | 649.8134 | 89.719
500 | 67.1 | 47.1 | 126.2 | 36.2 | 0.017737 | 33.5 | 1.3 | 0.076286 | 71000 | 2.3e-05 | 1.3 | 0.28167 | 0.18308 | -99.9886 | 0.13698 | 1.3551 | -0.080899 | -76.8293 | -0.06223 | -4.8109 | 81.6402 | 1.2719 | 640.6318 | 1.0143 | 649.8067 | 64.1883
290 | 63.1 | 43.1 | 112.4 | 22.4 | 0.018529 | 34.3 | 1.3 | 0.09894 | 71000 | 2.3e-05 | 1.3 | 0.28167 | 0.18308 | -91.497 | 0.34069 | 2.2266 | -0.12983 | -70.14 | -0.099868 | -7.905 | 78.0451 | 1.2507 | 644.4131 | 1.0084 | 649.8055 | 62.3989
890 | 48.1 | 28.1 | 102.7 | 12.7 | 0.009547 | 24.4 | 1.8 | 0.074884 | 71000 | 2.3e-05 | 1.8 | 0.54 | 0.486 | -82.5971 | 3.1092 | 8.3391 | -0.68354 | -44.2022 | -0.37974 | -15.4429 | 59.6487 | 1.181 | 645.6617 | 1.0063 | 649.6972 | 50.5052
647 | 53.4 | 33.4 | 125 | 35 | 0.010113 | 25.1 | 1.7 | 0.045849 | 71000 | 2.3e-05 | 1.7 | 0.48167 | 0.40942 | -92.7217 | 0.37743 | 2.7169 | -0.21649 | -54.3603 | -0.12734 | -5.6406 | 60.0014 | 1.1453 | 640.9238 | 1.0136 | 649.656 | 52.3881
2198 | 74.5 | 54.5 | 104.5 | 14.5 | 0.022916 | 31.9 | 1.4 | 0.1663 | 71000 | 2.3e-05 | 1.4 | 0.32667 | 0.22867 | -124.5979 | 1.47 | 5.8705 | -0.36806 | -87.9819 | -0.2629 | -17.9709 | 105.9539 | 1.2642 | 645.3127 | 1.0065 | 649.536 | 83.8097
1550 | 89.2 | 69.2 | 106.5 | 16.5 | 0.018451 | 21 | 2 | 0.086609 | 71000 | 2.3e-05 | 2 | 0.66667 | 0.66667 | -226.0072 | 9.3692 | 27.9404 | -2.661 | -108.5119 | -1.3305 | -41.9106 | 150.4402 | 1.2685 | 637.0308 | 1.0194 | 649.4004 | 118.5943
999 | 82.1 | 62.1 | 118.4 | 28.4 | 0.019131 | 23.9 | 1.8 | 0.094345 | 71000 | 2.3e-05 | 1.8 | 0.54 | 0.486 | -182.5367 | 1.4332 | 8.1461 | -0.68168 | -100.7089 | -0.37871 | -15.0853 | 115.7961 | 1.135 | 642.6753 | 1.0105 | 649.3925 | 102.0246
653 | 62.6 | 42.6 | 128.2 | 38.2 | 0.013791 | 28.5 | 1.5 | 0.060065 | 71000 | 2.3e-05 | 1.5 | 0.375 | 0.28125 | -104.3487 | 0.21971 | 1.9362 | -0.13587 | -69.4507 | -0.090581 | -5.1631 | 74.614 | 1.2117 | 639.4049 | 1.0156 | 649.3785 | 61.5776
2912 | 57.4 | 37.4 | 128.9 | 38.9 | 0.009825 | 21.9 | 1.9 | 0.044423 | 71000 | 2.3e-05 | 1.9 | 0.60167 | 0.57158 | -116.041 | 0.56208 | 3.865 | -0.35297 | -60.844 | -0.18577 | -6.4238 | 67.2685 | 1.0908 | 638.9568 | 1.0161 | 649.2291 | 61.671
562 | 58.3 | 38.3 | 119.4 | 29.4 | 0.014526 | 31.3 | 1.4 | 0.067862 | 71000 | 2.3e-05 | 1.4 | 0.32667 | 0.22867 | -87.5615 | 0.24877 | 1.9112 | -0.12212 | -62.3891 | -0.08723 | -5.8506 | 68.2399 | 1.2255 | 642.2034 | 1.0109 | 649.1848 | 55.6837
2324 | 41.2 | 21.2 | 105.4 | 15.4 | 0.007112 | 24.3 | 1.8 | 0.049461 | 71000 | 2.3e-05 | 1.8 | 0.54 | 0.486 | -62.3153 | 1.6452 | 5.3083 | -0.4369 | -33.7384 | -0.24272 | -9.8302 | 43.5706 | 1.1764 | 644.8444 | 1.0067 | 649.1719 | 37.0387
2019 | 78.4 | 58.4 | 116.5 | 26.5 | 0.021392 | 29.2 | 1.5 | 0.10606 | 71000 | 2.3e-05 | 1.5 | 0.375 | 0.28125 | -143.0508 | 0.65575 | 4.2719 | -0.29259 | -94.976 | -0.19506 | -11.3916 | 106.3681 | 1.2152 | 642.9132 | 1.0097 | 649.1644 | 87.5311
1971 | 40.1 | 20.1 | 110.7 | 20.7 | 0.008218 | 31.7 | 1.4 | 0.048229 | 71000 | 2.3e-05 | 1.4 | 0.32667 | 0.22867 | -45.9526 | 0.26515 | 1.4855 | -0.093725 | -32.6461 | -0.066946 | -4.5476 | 37.1939 | 1.2401 | 644.2394 | 1.0074 | 649.0231 | 29.9938
2464 | 57.3 | 37.3 | 122.6 | 32.6 | 0.012188 | 26.9 | 1.6 | 0.055902 | 71000 | 2.3e-05 | 1.6 | 0.42667 | 0.34133 | -97.4574 | 0.37015 | 2.6822 | -0.19942 | -60.716 | -0.12464 | -6.2865 | 67.0029 | 1.179 | 641.0306 | 1.0124 | 648.9525 | 56.8299
320 | 76.3 | 56.3 | 117.8 | 27.8 | 0.016625 | 22.5 | 1.9 | 0.083429 | 71000 | 2.3e-05 | 1.9 | 0.60167 | 0.57158 | -174.682 | 1.753 | 9.1977 | -0.81757 | -91.1218 | -0.4303 | -15.2871 | 106.4114 | 1.1135 | 642.2749 | 1.0102 | 648.84 | 95.5623
590 | 50.7 | 30.7 | 114.7 | 24.7 | 0.009731 | 24 | 1.8 | 0.051294 | 71000 | 2.3e-05 | 1.8 | 0.54 | 0.486 | -90.2396 | 0.9466 | 4.7466 | -0.39555 | -49.6553 | -0.21975 | -8.79 | 58.4466 | 1.1544 | 642.9752 | 1.0091 | 648.8258 | 50.629
532 | 42.1 | 22.1 | 118.5 | 28.5 | 0.008442 | 31.3 | 1.4 | 0.039999 | 71000 | 2.3e-05 | 1.4 | 0.32667 | 0.22867 | -50.525 | 0.15355 | 1.1466 | -0.073266 | -35.9929 | -0.052333 | -3.51 | 39.5031 | 1.2252 | 642.0366 | 1.0105 | 648.7797 | 32.2415
406 | 88.7 | 68.7 | 111.1 | 21.1 | 0.024719 | 27.4 | 1.6 | 0.14044 | 71000 | 2.3e-05 | 1.6 | 0.42667 | 0.34133 | -179.4994 | 1.6714 | 8.2434 | -0.60171 | -111.2125 | -0.37607 | -19.3205 | 130.5346 | 1.2069 | 643.6198 | 1.008 | 648.7782 | 108.1589
2589 | 63 | 43 | 118.3 | 28.3 | 0.016451 | 31.3 | 1.4 | 0.078203 | 71000 | 2.3e-05 | 1.4 | 0.32667 | 0.22867 | -98.3066 | 0.30333 | 2.2506 | -0.14381 | -70.0282 | -0.10272 | -6.8895 | 76.918 | 1.2252 | 642.0006 | 1.0104 | 648.6921 | 62.7802
2321 | 59.6 | 39.6 | 117.5 | 27.5 | 0.014361 | 29.1 | 1.5 | 0.069934 | 71000 | 2.3e-05 | 1.5 | 0.375 | 0.28125 | -97.0002 | 0.4132 | 2.776 | -0.19079 | -64.4225 | -0.1272 | -7.4028 | 71.8256 | 1.2022 | 642.1929 | 1.0101 | 648.6837 | 59.7455
2214 | 58.8 | 38.8 | 110.9 | 20.9 | 0.016786 | 34.2 | 1.3 | 0.093692 | 71000 | 2.3e-05 | 1.3 | 0.28167 | 0.18308 | -82.3685 | 0.35578 | 2.1703 | -0.12692 | -63.1047 | -0.09763 | -7.7053 | 70.8102 | 1.2532 | 643.4587 | 1.008 | 648.5826 | 56.5033
734 | 60.9 | 40.9 | 113.1 | 23.1 | 0.014506 | 27.3 | 1.6 | 0.078148 | 71000 | 2.3e-05 | 1.6 | 0.42667 | 0.34133 | -106.8635 | 0.8308 | 4.4492 | -0.32595 | -66.3121 | -0.20372 | -10.4279 | 76.7408 | 1.1937 | 642.9536 | 1.0086 | 648.4793 | 64.2899
1428 | 68.4 | 48.4 | 102.6 | 12.6 | 0.021834 | 34.4 | 1.3 | 0.17594 | 71000 | 2.3e-05 | 1.3 | 0.28167 | 0.18308 | -102.7484 | 1.2164 | 4.5641 | -0.26535 | -78.124 | -0.20412 | -16.2037 | 94.3284 | 1.2898 | 644.305 | 1.0062 | 648.3309 | 73.1322
2981 | 48.4 | 28.4 | 113.4 | 23.4 | 0.009074 | 24 | 1.8 | 0.049219 | 71000 | 2.3e-05 | 1.8 | 0.54 | 0.486 | -83.479 | 0.97963 | 4.6687 | -0.38906 | -45.8777 | -0.21614 | -8.6457 | 54.5247 | 1.1612 | 642.7357 | 1.0087 | 648.3201 | 46.9549
1647 | 81.5 | 61.5 | 101 | 11 | 0.020963 | 24.3 | 1.8 | 0.18507 | 71000 | 2.3e-05 | 1.8 | 0.54 | 0.486 | -180.7731 | 8.8436 | 20.5023 | -1.6874 | -95.6067 | -0.93746 | -37.9672 | 133.5838 | 0.98672 | 644.4443 | 1.0059 | 648.2353 | 135.3816
424 | 53.7 | 33.7 | 116.4 | 26.4 | 0.011046 | 25.4 | 1.7 | 0.055907 | 71000 | 2.3e-05 | 1.7 | 0.48167 | 0.40942 | -93.5546 | 0.69671 | 3.9342 | -0.30978 | -54.665 | -0.18222 | -8.1679 | 62.8337 | 1.165 | 641.8552 | 1.0097 | 648.0831 | 53.9326
883 | 77 | 57 | 116.1 | 26.1 | 0.018721 | 25.4 | 1.7 | 0.095296 | 71000 | 2.3e-05 | 1.7 | 0.48167 | 0.40942 | -158.2377 | 1.2074 | 6.7458 | -0.53117 | -92.4432 | -0.31245 | -14.0051 | 106.4497 | 1.1788 | 641.7965 | 1.0096 | 647.9553 | 90.3018
750 | 83.8 | 63.8 | 128.3 | 38.3 | 0.018462 | 24.7 | 1.7 | 0.082158 | 71000 | 2.3e-05 | 1.7 | 0.48167 | 0.40942 | -177.1152 | 0.597 | 4.5696 | -0.37001 | -103.9098 | -0.21765 | -9.4871 | 113.3975 | 1.1573 | 637.9347 | 1.0157 | 647.9503 | 97.9834
2093 | 86.7 | 66.7 | 115.4 | 25.4 | 0.02455 | 29.1 | 1.5 | 0.12449 | 71000 | 2.3e-05 | 1.5 | 0.375 | 0.28125 | -163.3817 | 0.82415 | 5.1435 | -0.35351 | -108.4248 | -0.23567 | -13.716 | 122.1415 | 1.2184 | 641.8262 | 1.0094 | 647.828 | 100.2457
992 | 80.8 | 60.8 | 129.7 | 39.7 | 0.019197 | 28.2 | 1.5 | 0.083236 | 71000 | 2.3e-05 | 1.5 | 0.375 | 0.28125 | -148.9296 | 0.29065 | 2.6178 | -0.18566 | -99.1373 | -0.12377 | -6.9807 | 106.1182 | 1.2173 | 637.1949 | 1.0167 | 647.8217 | 87.1741
2691 | 52.7 | 32.7 | 107.7 | 17.7 | 0.014382 | 34.2 | 1.3 | 0.089894 | 71000 | 2.3e-05 | 1.3 | 0.28167 | 0.18308 | -69.4188 | 0.42104 | 2.189 | -0.12801 | -53.0906 | -0.09847 | -7.7715 | 60.8623 | 1.2551 | 643.1352 | 1.0072 | 647.7614 | 48.4919
1054 | 45.9 | 25.9 | 123 | 33 | 0.007591 | 23.5 | 1.8 | 0.035397 | 71000 | 2.3e-05 | 1.8 | 0.54 | 0.486 | -76.1305 | 0.4402 | 2.8171 | -0.23975 | -42.0896 | -0.13319 | -5.2168 | 47.307 | 1.1346 | 639.555 | 1.0126 | 647.6054 | 41.6955
593 | 72.9 | 52.9 | 112.1 | 22.1 | 0.016246 | 22.6 | 1.9 | 0.091366 | 71000 | 2.3e-05 | 1.9 | 0.60167 | 0.57158 | -164.1328 | 2.6383 | 11.2164 | -0.9926 | -85.0991 | -0.52242 | -18.6422 | 103.7453 | 1.1403 | 642.248 | 1.0083 | 647.5848 | 90.9837
336 | 64.4 | 44.4 | 120.9 | 30.9 | 0.015545 | 28.8 | 1.5 | 0.071997 | 71000 | 2.3e-05 | 1.5 | 0.375 | 0.28125 | -108.7578 | 0.36585 | 2.7055 | -0.18788 | -72.2959 | -0.12525 | -7.2146 | 79.5108 | 1.196 | 640.1774 | 1.0116 | 647.581 | 66.4825
832 | 80.5 | 60.5 | 103.6 | 13.6 | 0.019422 | 22.8 | 1.9 | 0.14463 | 71000 | 2.3e-05 | 1.9 | 0.60167 | 0.57158 | -187.7133 | 7.5826 | 20.3262 | -1.783 | -94.9175 | -0.93842 | -33.7831 | 128.7109 | 1.1051 | 643.3777 | 1.0064 | 647.5037 | 116.465
1689 | 49.6 | 29.6 | 101.1 | 11.1 | 0.010003 | 24.2 | 1.8 | 0.079977 | 71000 | 2.3e-05 | 1.8 | 0.54 | 0.486 | -87.0062 | 4.2483 | 9.8966 | -0.8179 | -46.0208 | -0.45439 | -18.327 | 64.3525 | 1.1624 | 643.3718 | 1.0064 | 647.4649 | 55.3619
878 | 88.1 | 68.1 | 117.7 | 27.7 | 0.023217 | 27 | 1.6 | 0.11386 | 71000 | 2.3e-05 | 1.6 | 0.42667 | 0.34133 | -177.9317 | 0.96053 | 6.0277 | -0.4465 | -110.6758 | -0.27906 | -14.1274 | 124.8041 | 1.187 | 640.8853 | 1.0102 | 647.4255 | 105.1414
1314 | 62.6 | 42.6 | 108.3 | 18.3 | 0.016423 | 29.3 | 1.5 | 0.10162 | 71000 | 2.3e-05 | 1.5 | 0.375 | 0.28125 | -104.3487 | 1.0223 | 4.7024 | -0.32098 | -68.9188 | -0.21399 | -12.5398 | 81.4594 | 1.2397 | 642.6588 | 1.0073 | 647.3709 | 65.7104
554 | 45.1 | 25.1 | 121.1 | 31.1 | 0.007867 | 25.1 | 1.7 | 0.0371 | 71000 | 2.3e-05 | 1.7 | 0.48167 | 0.40942 | -69.6801 | 0.37072 | 2.4032 | -0.19149 | -40.8016 | -0.11264 | -4.9894 | 45.7914 | 1.162 | 639.8443 | 1.0117 | 647.3066 | 39.408
2650 | 74 | 54 | 105.1 | 15.1 | 0.019979 | 27.4 | 1.6 | 0.1413 | 71000 | 2.3e-05 | 1.6 | 0.42667 | 0.34133 | -141.0912 | 2.5625 | 9.1454 | -0.66754 | -86.6357 | -0.41722 | -21.4344 | 108.0726 | 1.2228 | 642.9266 | 1.0067 | 647.2186 | 88.3795
392 | 77.3 | 57.3 | 110.8 | 20.8 | 0.02175 | 29.2 | 1.5 | 0.12389 | 71000 | 2.3e-05 | 1.5 | 0.375 | 0.28125 | -140.3563 | 1.0662 | 5.5277 | -0.37861 | -92.9064 | -0.25241 | -14.7406 | 107.6479 | 1.2281 | 642.0549 | 1.008 | 647.1618 | 87.6509
382 | 81.5 | 61.5 | 104.7 | 14.7 | 0.022788 | 27.4 | 1.6 | 0.16415 | 71000 | 2.3e-05 | 1.6 | 0.42667 | 0.34133 | -160.6872 | 3.0751 | 10.6907 | -0.78034 | -98.5705 | -0.48771 | -25.0562 | 123.6296 | 1.2258 | 642.8897 | 1.0066 | 647.1355 | 100.8562
2471 | 56.7 | 36.7 | 113.1 | 23.1 | 0.011708 | 23.9 | 1.8 | 0.063985 | 71000 | 2.3e-05 | 1.8 | 0.54 | 0.486 | -107.876 | 1.3087 | 6.1355 | -0.51343 | -59.2624 | -0.28524 | -11.3621 | 70.6262 | 1.1608 | 641.6028 | 1.0086 | 647.1285 | 60.8423
1391 | 76.3 | 56.3 | 121 | 31 | 0.016064 | 22.2 | 1.9 | 0.077237 | 71000 | 2.3e-05 | 1.9 | 0.60167 | 0.57158 | -174.682 | 1.4105 | 8.0639 | -0.72648 | -91.3016 | -0.38236 | -13.4026 | 104.7063 | 1.1105 | 639.6792 | 1.0116 | 647.1121 | 94.2886
1343 | 66.3 | 46.3 | 106.1 | 16.1 | 0.014679 | 22.7 | 1.9 | 0.098995 | 71000 | 2.3e-05 | 1.9 | 0.60167 | 0.57158 | -143.655 | 4.2678 | 13.4328 | -1.1835 | -73.4498 | -0.6229 | -22.3261 | 95.7819 | 1.1547 | 642.5107 | 1.0069 | 646.9241 | 82.9485
2947 | 52.6 | 32.6 | 103.1 | 13.1 | 0.014609 | 34.2 | 1.3 | 0.11426 | 71000 | 2.3e-05 | 1.3 | 0.28167 | 0.18308 | -69.2065 | 0.76648 | 2.9707 | -0.17372 | -52.6615 | -0.13363 | -10.5468 | 63.2088 | 1.2822 | 642.7768 | 1.0063 | 646.8517 | 49.2955
1232 | 77.7 | 57.7 | 106 | 16 | 0.022473 | 29.3 | 1.5 | 0.15248 | 71000 | 2.3e-05 | 1.5 | 0.375 | 0.28125 | -141.3362 | 1.8111 | 7.3135 | -0.49922 | -93.0635 | -0.33281 | -19.5027 | 112.5676 | 1.233 | 642.4254 | 1.0069 | 646.8262 | 91.2928
1436 | 73.7 | 53.7 | 107.5 | 17.5 | 0.019612 | 27.3 | 1.6 | 0.1256 | 71000 | 2.3e-05 | 1.6 | 0.42667 | 0.34133 | -140.3074 | 1.9168 | 7.868 | -0.57641 | -86.5495 | -0.36025 | -18.4405 | 104.9919 | 1.2198 | 642.2118 | 1.0072 | 646.8101 | 86.0763
280 | 51.6 | 31.6 | 128.1 | 38.1 | 0.009135 | 24.6 | 1.7 | 0.040717 | 71000 | 2.3e-05 | 1.7 | 0.48167 | 0.40942 | -87.7248 | 0.30136 | 2.2872 | -0.18595 | -51.4633 | -0.10938 | -4.7485 | 56.2122 | 1.1545 | 636.8434 | 1.0156 | 646.7751 | 48.6901
699 | 46.5 | 26.5 | 128.1 | 38.1 | 0.007661 | 24.6 | 1.7 | 0.034145 | 71000 | 2.3e-05 | 1.7 | 0.48167 | 0.40942 | -73.5666 | 0.25271 | 1.9179 | -0.15593 | -43.1575 | -0.091723 | -3.9819 | 47.1396 | 1.1616 | 636.8434 | 1.0156 | 646.7751 | 40.581
93 | 70.5 | 50.5 | 126.3 | 36.3 | 0.014218 | 23.2 | 1.8 | 0.064632 | 71000 | 2.3e-05 | 1.8 | 0.54 | 0.486 | -148.4397 | 0.70169 | 4.8188 | -0.41541 | -82.1523 | -0.23078 | -8.9236 | 91.0768 | 1.1289 | 637.3614 | 1.0145 | 646.5743 | 80.6806
1048 | 89.7 | 69.7 | 106.4 | 16.4 | 0.028778 | 31.5 | 1.4 | 0.19115 | 71000 | 2.3e-05 | 1.4 | 0.32667 | 0.22867 | -159.3481 | 1.5034 | 6.6853 | -0.42446 | -112.79 | -0.30319 | -20.4652 | 133.2562 | 1.2607 | 642.1125 | 1.0069 | 646.564 | 105.6993
803 | 48.7 | 28.7 | 126.6 | 36.6 | 0.009974 | 30.5 | 1.4 | 0.043381 | 71000 | 2.3e-05 | 1.4 | 0.32667 | 0.22867 | -65.6139 | 0.1191 | 1.0829 | -0.071008 | -46.7988 | -0.05072 | -3.3149 | 50.1138 | 1.2409 | 637.1263 | 1.0146 | 646.4546 | 40.3844
738 | 50.1 | 30.1 | 129.6 | 39.6 | 0.00777 | 21.6 | 1.9 | 0.035105 | 71000 | 2.3e-05 | 1.9 | 0.60167 | 0.57158 | -93.3913 | 0.44125 | 3.0376 | -0.28126 | -48.9744 | -0.14803 | -5.0487 | 54.0237 | 1.0863 | 635.8307 | 1.0166 | 646.4124 | 49.7296
46 | 60 | 40 | 116.6 | 26.6 | 0.011339 | 21.1 | 2 | 0.058491 | 71000 | 2.3e-05 | 2 | 0.66667 | 0.66667 | -130.64 | 1.7523 | 8.2774 | -0.78459 | -64.5366 | -0.3923 | -12.4162 | 76.9558 | 1.0935 | 640.041 | 1.0098 | 646.3156 | 70.3782
2160 | 49.3 | 29.3 | 128 | 38 | 0.010664 | 32.9 | 1.3 | 0.045509 | 71000 | 2.3e-05 | 1.3 | 0.28167 | 0.18308 | -62.201 | 0.078465 | 0.79467 | -0.048308 | -47.7993 | -0.03716 | -2.8213 | 50.6207 | 1.2856 | 636.4167 | 1.0155 | 646.3068 | 39.3753
1196 | 56.9 | 36.9 | 103.9 | 13.9 | 0.012978 | 25.6 | 1.7 | 0.096813 | 71000 | 2.3e-05 | 1.7 | 0.48167 | 0.40942 | -102.4381 | 2.7264 | 8.3836 | -0.65497 | -58.7009 | -0.38527 | -17.4053 | 76.1091 | 1.2069 | 642.1354 | 1.0065 | 646.293 | 63.0631
1793 | 56.2 | 36.2 | 123.9 | 33.9 | 0.011715 | 23.9 | 1.8 | 0.068488 | 71000 | 2.3e-05 | 1.8 | 0.54 | 0.486 | -106.4063 | 0.46235 | 3.0816 | -0.25787 | -58.9014 | -0.14326 | -5.7066 | 64.6085 | 1.0593 | 644.1437 | 1.0032 | 646.2366 | 60.9899
581 | 82.9 | 62.9 | 108.8 | 18.8 | 0.022766 | 27.2 | 1.6 | 0.13917 | 71000 | 2.3e-05 | 1.6 | 0.42667 | 0.34133 | -164.3451 | 1.9571 | 8.5778 | -0.63072 | -101.5577 | -0.3942 | -20.1041 | 121.6638 | 1.2129 | 641.4021 | 1.0075 | 646.1883 | 100.3074
2635 | 50 | 30 | 104.2 | 14.2 | 0.012496 | 31.5 | 1.4 | 0.092175 | 71000 | 2.3e-05 | 1.4 | 0.32667 | 0.22867 | -68.586 | 0.86163 | 3.329 | -0.21137 | -48.3934 | -0.15098 | -10.1908 | 58.5848 | 1.2778 | 641.9295 | 1.0065 | 646.1195 | 45.8492
1452 | 61.1 | 41.1 | 120.4 | 30.4 | 0.012308 | 23.5 | 1.8 | 0.05914 | 71000 | 2.3e-05 | 1.8 | 0.54 | 0.486 | -120.8093 | 0.83949 | 4.9915 | -0.42481 | -66.714 | -0.236 | -9.2435 | 75.9586 | 1.1312 | 638.8431 | 1.0114 | 646.1024 | 67.1486
1338 | 61.2 | 41.2 | 111.7 | 21.7 | 0.014644 | 27.1 | 1.6 | 0.081912 | 71000 | 2.3e-05 | 1.6 | 0.42667 | 0.34133 | -107.6474 | 0.96381 | 4.8288 | -0.35637 | -66.7199 | -0.22273 | -11.3174 | 78.0383 | 1.2059 | 640.8244 | 1.0082 | 646.0886 | 64.7137
2197 | 41.3 | 21.3 | 123 | 33 | 0.005937 | 22 | 1.9 | 0.027963 | 71000 | 2.3e-05 | 1.9 | 0.60167 | 0.57158 | -66.0875 | 0.46996 | 2.8156 | -0.25596 | -34.5755 | -0.13472 | -4.6796 | 39.2558 | 1.0991 | 637.9859 | 1.0126 | 646.0362 | 35.7177
2583 | 84.3 | 64.3 | 115 | 25 | 0.026786 | 33.7 | 1.3 | 0.13437 | 71000 | 2.3e-05 | 1.3 | 0.28167 | 0.18308 | -136.5025 | 0.41665 | 2.967 | -0.17608 | -104.7114 | -0.13545 | -10.5337 | 115.2453 | 1.2449 | 640.0727 | 1.0092 | 645.9874 | 92.5722
2839 | 79.9 | 59.9 | 123 | 33 | 0.021679 | 30.7 | 1.4 | 0.09705 | 71000 | 2.3e-05 | 1.4 | 0.32667 | 0.22867 | -136.9434 | 0.31155 | 2.6046 | -0.16968 | -97.6301 | -0.1212 | -7.9734 | 105.6036 | 1.2265 | 637.9117 | 1.0126 | 645.9621 | 86.0996
1541 | 80.7 | 60.7 | 106.8 | 16.8 | 0.018046 | 21.3 | 2 | 0.10891 | 71000 | 2.3e-05 | 2 | 0.66667 | 0.66667 | -198.2462 | 6.6859 | 20.5806 | -1.9324 | -95.9228 | -0.96622 | -30.8709 | 126.8047 | 1.1565 | 640.67 | 1.0082 | 645.9544 | 109.6421
2113 | 81.6 | 61.6 | 101.1 | 11.1 | 0.024404 | 29.3 | 1.5 | 0.2152 | 71000 | 2.3e-05 | 1.5 | 0.375 | 0.28125 | -150.8892 | 3.93 | 11.0843 | -0.75661 | -98.0218 | -0.50441 | -29.5582 | 127.583 | 1.2737 | 642.0432 | 1.0061 | 645.9343 | 100.1702
2448 | 61.6 | 41.6 | 106.7 | 16.7 | 0.014429 | 25.5 | 1.7 | 0.095479 | 71000 | 2.3e-05 | 1.7 | 0.48167 | 0.40942 | -115.4858 | 2.1705 | 7.9522 | -0.62371 | -66.7099 | -0.36689 | -16.5098 | 83.2222 | 1.2007 | 641.3983 | 1.007 | 645.8888 | 69.312
1249 | 75.3 | 55.3 | 121.9 | 31.9 | 0.016306 | 23.4 | 1.8 | 0.076986 | 71000 | 2.3e-05 | 1.8 | 0.54 | 0.486 | -162.5488 | 1.0215 | 6.3156 | -0.5398 | -89.8231 | -0.29989 | -11.6956 | 101.5201 | 1.1351 | 638.1625 | 1.0121 | 645.8657 | 89.4386
2904 | 42 | 22 | 109.4 | 19.4 | 0.008389 | 29.1 | 1.5 | 0.049978 | 71000 | 2.3e-05 | 1.5 | 0.375 | 0.28125 | -53.889 | 0.47455 | 2.2935 | -0.15763 | -35.6276 | -0.10508 | -6.1159 | 41.7439 | 1.2291 | 640.9835 | 1.0076 | 645.8618 | 33.9619
2956 | 85.4 | 65.4 | 127.5 | 37.5 | 0.017309 | 21.7 | 1.9 | 0.078914 | 71000 | 2.3e-05 | 1.9 | 0.60167 | 0.57158 | -202.9166 | 1.0901 | 7.2002 | -0.66361 | -106.343 | -0.34927 | -11.9671 | 118.3116 | 1.0996 | 636.1188 | 1.0152 | 645.8037 | 107.5919
13 | 87.6 | 67.6 | 105.1 | 15.1 | 0.02635 | 29.2 | 1.5 | 0.18627 | 71000 | 2.3e-05 | 1.5 | 0.375 | 0.28125 | -165.5862 | 2.3927 | 9.1005 | -0.62332 | -108.8507 | -0.41555 | -24.268 | 133.1206 | 1.2542 | 641.4437 | 1.0067 | 645.7356 | 106.1376
859 | 62.1 | 42.1 | 103.7 | 13.7 | 0.01407 | 24 | 1.8 | 0.10528 | 71000 | 2.3e-05 | 1.8 | 0.54 | 0.486 | -123.7487 | 4.1504 | 11.7957 | -0.98297 | -66.5091 | -0.5461 | -21.8438 | 88.358 | 1.1849 | 641.4325 | 1.0064 | 645.569 | 74.5718
1928 | 68.2 | 48.2 | 109.1 | 19.1 | 0.019931 | 31.4 | 1.4 | 0.13856 | 71000 | 2.3e-05 | 1.4 | 0.32667 | 0.22867 | -110.1948 | 0.74944 | 3.8501 | -0.24523 | -78.2048 | -0.17516 | -11.786 | 89.9913 | 1.218 | 641.5387 | 1.0062 | 645.5131 | 73.8851
2305 | 87.4 | 67.4 | 123 | 33 | 0.019625 | 23.3 | 1.8 | 0.091632 | 71000 | 2.3e-05 | 1.8 | 0.54 | 0.486 | -198.1156 | 1.1608 | 7.3652 | -0.63221 | -109.5234 | -0.35123 | -13.6393 | 123.1641 | 1.1345 | 637.395 | 1.0126 | 645.4454 | 108.5642
2057 | 79 | 59 | 117.8 | 27.8 | 0.017244 | 22.2 | 1.9 | 0.086699 | 71000 | 2.3e-05 | 1.9 | 0.60167 | 0.57158 | -183.0593 | 1.875 | 9.7067 | -0.87448 | -95.4741 | -0.46025 | -16.133 | 111.6099 | 1.116 | 638.8549 | 1.0103 | 645.42 | 100.0076
1041 | 88 | 68 | 127.5 | 37.5 | 0.023286 | 30.3 | 1.4 | 0.10084 | 71000 | 2.3e-05 | 1.4 | 0.32667 | 0.22867 | -155.4616 | 0.26946 | 2.4852 | -0.16404 | -110.8913 | -0.11717 | -7.6077 | 118.4992 | 1.2456 | 635.6959 | 1.0152 | 645.3809 | 95.1374
2066 | 66.1 | 46.1 | 109.8 | 19.8 | 0.017493 | 29 | 1.5 | 0.10289 | 71000 | 2.3e-05 | 1.5 | 0.375 | 0.28125 | -112.9219 | 0.95958 | 4.7132 | -0.32505 | -74.6794 | -0.2167 | -12.5685 | 87.2487 | 1.2284 | 640.131 | 1.0077 | 645.0727 | 71.0255
1526 | 78.5 | 58.5 | 111.5 | 21.5 | 0.019744 | 24 | 1.8 | 0.17401 | 71000 | 2.3e-05 | 1.8 | 0.54 | 0.486 | -171.9549 | 2.2167 | 9.7491 | -0.81242 | -94.3847 | -0.45135 | -18.0539 | 112.4413 | 0.85985 | 642.4154 | 1.004 | 644.9953 | 130.7677
1857 | 88.6 | 68.6 | 112.6 | 22.6 | 0.026084 | 29 | 1.5 | 0.15547 | 71000 | 2.3e-05 | 1.5 | 0.375 | 0.28125 | -168.0357 | 1.0587 | 5.8992 | -0.40684 | -111.3722 | -0.27123 | -15.7311 | 127.1042 | 1.2074 | 640.4972 | 1.007 | 644.9618 | 105.2708
2579 | 44.4 | 24.4 | 124.6 | 34.6 | 0.009225 | 33 | 1.3 | 0.040245 | 71000 | 2.3e-05 | 1.3 | 0.28167 | 0.18308 | -51.7988 | 0.080763 | 0.7567 | -0.045861 | -39.7941 | -0.035277 | -2.6865 | 42.4806 | 1.2479 | 636.3519 | 1.0135 | 644.9423 | 34.0409
578 | 49.9 | 29.9 | 102.9 | 12.9 | 0.011083 | 27.2 | 1.6 | 0.08737 | 71000 | 2.3e-05 | 1.6 | 0.42667 | 0.34133 | -78.1227 | 1.945 | 5.9053 | -0.43421 | -47.6418 | -0.27138 | -13.8406 | 61.4841 | 1.2361 | 640.8171 | 1.0063 | 644.8722 | 49.7412
983 | 52.3 | 32.3 | 116 | 26 | 0.009159 | 21 | 2 | 0.047774 | 71000 | 2.3e-05 | 2 | 0.66667 | 0.66667 | -105.4918 | 1.4951 | 6.8816 | -0.65539 | -52.074 | -0.3277 | -10.3224 | 62.399 | 1.0976 | 638.7024 | 1.0096 | 644.8385 | 56.8514
1339 | 45.4 | 25.4 | 101.4 | 11.4 | 0.008975 | 25.5 | 1.7 | 0.076151 | 71000 | 2.3e-05 | 1.7 | 0.48167 | 0.40942 | -70.5129 | 2.7319 | 6.8849 | -0.53999 | -39.9029 | -0.31764 | -14.2939 | 54.1995 | 1.1898 | 640.9106 | 1.0061 | 644.8272 | 45.5525
2975 | 80.8 | 60.8 | 113.8 | 23.8 | 0.018301 | 22.3 | 1.9 | 0.099103 | 71000 | 2.3e-05 | 1.9 | 0.60167 | 0.57158 | -188.6442 | 2.6598 | 11.9677 | -1.0733 | -98.0056 | -0.56491 | -19.8909 | 117.9005 | 1.1257 | 639.1391 | 1.0089 | 644.8034 | 104.7315
2621 | 40.1 | 20.1 | 121.8 | 31.8 | 0.005912 | 23.3 | 1.8 | 0.027964 | 71000 | 2.3e-05 | 1.8 | 0.54 | 0.486 | -59.0819 | 0.37642 | 2.3109 | -0.19836 | -32.6456 | -0.1102 | -4.2794 | 36.9255 | 1.1337 | 637.055 | 1.012 | 644.7275 | 32.5711
1996 | 81.6 | 61.6 | 112.6 | 22.6 | 0.018201 | 22.2 | 1.9 | 0.094039 | 71000 | 2.3e-05 | 1.9 | 0.60167 | 0.57158 | -191.1263 | 3.1336 | 13.367 | -1.2042 | -99.0702 | -0.63381 | -22.2166 | 121.2917 | 1.1572 | 637.7764 | 1.0108 | 644.6725 | 104.8141
1718 | 53.6 | 33.6 | 109.8 | 19.8 | 0.009935 | 22.2 | 1.9 | 0.051418 | 71000 | 2.3e-05 | 1.9 | 0.60167 | 0.57158 | -104.2507 | 2.2789 | 8.5688 | -0.77196 | -53.7403 | -0.4063 | -14.2418 | 67.9857 | 1.1897 | 637.3126 | 1.0115 | 644.6278 | 57.1455
1029 | 77.2 | 57.2 | 100.8 | 10.8 | 0.021335 | 27.2 | 1.6 | 0.18988 | 71000 | 2.3e-05 | 1.6 | 0.42667 | 0.34133 | -149.4522 | 5.1925 | 13.2325 | -0.97298 | -90.2198 | -0.60811 | -31.0136 | 121.238 | 1.2403 | 640.6662 | 1.006 | 644.5326 | 97.7516
2002 | 89 | 69 | 118.2 | 28.2 | 0.026071 | 30.8 | 1.4 | 0.12443 | 71000 | 2.3e-05 | 1.4 | 0.32667 | 0.22867 | -157.7478 | 0.5042 | 3.6692 | -0.23826 | -112.3596 | -0.17019 | -11.2323 | 123.5923 | 1.2348 | 637.7827 | 1.0105 | 644.4487 | 100.0938
2990 | 88.3 | 68.3 | 120.3 | 30.3 | 0.019461 | 22 | 1.9 | 0.094516 | 71000 | 2.3e-05 | 1.9 | 0.60167 | 0.57158 | -211.9144 | 1.8247 | 10.127 | -0.92063 | -110.7047 | -0.48454 | -16.8315 | 127.539 | 1.1108 | 637.2074 | 1.0113 | 644.4382 | 114.821
22 | 71.8 | 51.8 | 102.2 | 12.2 | 0.02311 | 33.9 | 1.3 | 0.19109 | 71000 | 2.3e-05 | 1.3 | 0.28167 | 0.18308 | -109.9662 | 1.4226 | 5.0957 | -0.30063 | -83.5198 | -0.23126 | -18.0914 | 101.612 | 1.2927 | 640.3805 | 1.0062 | 644.3686 | 78.6064
366 | 75 | 55 | 114 | 24 | 0.01728 | 23.6 | 1.8 | 0.092666 | 71000 | 2.3e-05 | 1.8 | 0.54 | 0.486 | -161.667 | 1.8486 | 8.8724 | -0.7519 | -88.8768 | -0.41772 | -16.4304 | 105.3097 | 1.1545 | 638.5241 | 1.0089 | 644.229 | 91.2171
460 | 73 | 53 | 122.9 | 32.9 | 0.020366 | 33 | 1.3 | 0.090294 | 71000 | 2.3e-05 | 1.3 | 0.28167 | 0.18308 | -112.5137 | 0.19655 | 1.7615 | -0.10676 | -86.4221 | -0.082123 | -6.254 | 92.6762 | 1.2545 | 635.9798 | 1.0126 | 643.9978 | 73.8743
899 | 89.5 | 69.5 | 120.8 | 30.8 | 0.024082 | 28.4 | 1.5 | 0.11191 | 71000 | 2.3e-05 | 1.5 | 0.375 | 0.28125 | -170.2403 | 0.59036 | 4.2925 | -0.30229 | -113.1554 | -0.20153 | -11.4468 | 124.6027 | 1.1964 | 636.5556 | 1.0116 | 643.93 | 104.1467
1347 | 75.8 | 55.8 | 129 | 39 | 0.019883 | 32.5 | 1.3 | 0.084632 | 71000 | 2.3e-05 | 1.3 | 0.28167 | 0.18308 | -118.4578 | 0.14344 | 1.4669 | -0.090268 | -91.0357 | -0.069437 | -5.2078 | 96.2435 | 1.2788 | 633.5734 | 1.0163 | 643.8893 | 75.2623
2396 | 46.3 | 26.3 | 128 | 38 | 0.007942 | 26 | 1.6 | 0.035109 | 71000 | 2.3e-05 | 1.6 | 0.42667 | 0.34133 | -68.7166 | 0.19312 | 1.5456 | -0.11889 | -42.8528 | -0.074309 | -3.6226 | 46.4755 | 1.1745 | 633.9651 | 1.0156 | 643.8552 | 39.571
1816 | 78.9 | 58.9 | 129.8 | 39.8 | 0.023469 | 33.2 | 1.3 | 0.10888 | 71000 | 2.3e-05 | 1.3 | 0.28167 | 0.18308 | -125.0388 | 0.11507 | 1.2227 | -0.073656 | -96.1157 | -0.056659 | -4.3409 | 100.4567 | 1.1946 | 639.265 | 1.0071 | 643.8029 | 84.0919
277 | 80.1 | 60.1 | 104.8 | 14.8 | 0.024778 | 31.2 | 1.4 | 0.17741 | 71000 | 2.3e-05 | 1.4 | 0.32667 | 0.22867 | -137.4006 | 1.6166 | 6.4421 | -0.41296 | -97.0269 | -0.29497 | -19.7207 | 116.7488 | 1.2643 | 639.4565 | 1.0067 | 643.7137 | 92.3437
111 | 52.4 | 32.4 | 123.6 | 33.6 | 0.009784 | 24.6 | 1.7 | 0.045041 | 71000 | 2.3e-05 | 1.7 | 0.48167 | 0.40942 | -89.9456 | 0.41519 | 2.826 | -0.22976 | -52.7058 | -0.13515 | -5.8672 | 58.5735 | 1.1569 | 635.4121 | 1.013 | 643.66 | 50.6276
2977 | 54.8 | 34.8 | 125 | 35 | 0.011512 | 28.1 | 1.5 | 0.051282 | 71000 | 2.3e-05 | 1.5 | 0.375 | 0.28125 | -85.2426 | 0.22558 | 1.8179 | -0.12939 | -56.7052 | -0.086258 | -4.8477 | 61.5531 | 1.2138 | 634.8739 | 1.0138 | 643.6062 | 50.7094
2789 | 74.1 | 54.1 | 114.9 | 24.9 | 0.017686 | 25 | 1.7 | 0.092424 | 71000 | 2.3e-05 | 1.7 | 0.48167 | 0.40942 | -150.187 | 1.2982 | 6.8325 | -0.5466 | -87.6526 | -0.32153 | -14.1851 | 101.8392 | 1.1749 | 637.4906 | 1.0092 | 643.3838 | 86.6774
2986 | 48.2 | 28.2 | 122.9 | 32.9 | 0.009028 | 26.3 | 1.6 | 0.041419 | 71000 | 2.3e-05 | 1.6 | 0.42667 | 0.34133 | -73.681 | 0.28436 | 2.0311 | -0.15446 | -45.9014 | -0.096535 | -4.7604 | 50.662 | 1.1825 | 635.3475 | 1.0126 | 643.3655 | 42.8443
2500 | 65.8 | 45.8 | 124.6 | 34.6 | 0.015209 | 28.1 | 1.5 | 0.067973 | 71000 | 2.3e-05 | 1.5 | 0.375 | 0.28125 | -112.1871 | 0.30485 | 2.4321 | -0.17311 | -74.6241 | -0.1154 | -6.4857 | 81.11 | 1.21 | 634.7676 | 1.0135 | 643.358 | 67.0355
484 | 57 | 37 | 125.7 | 35.7 | 0.012875 | 30.2 | 1.4 | 0.056423 | 71000 | 2.3e-05 | 1.4 | 0.32667 | 0.22867 | -84.5894 | 0.1654 | 1.4574 | -0.096517 | -60.3251 | -0.068941 | -4.4614 | 64.7866 | 1.2476 | 634.3675 | 1.0142 | 643.3548 | 51.9301
933 | 70 | 50 | 119.3 | 29.3 | 0.018631 | 30.6 | 1.4 | 0.08745 | 71000 | 2.3e-05 | 1.4 | 0.32667 | 0.22867 | -114.31 | 0.34005 | 2.5462 | -0.16642 | -81.4382 | -0.11887 | -7.7944 | 89.2328 | 1.2232 | 636.3045 | 1.0109 | 643.2589 | 72.9512
1316 | 42.8 | 22.8 | 100.7 | 10.7 | 0.008966 | 29 | 1.5 | 0.081162 | 71000 | 2.3e-05 | 1.5 | 0.375 | 0.28125 | -55.8486 | 1.5848 | 4.2666 | -0.29425 | -36.1942 | -0.19617 | -11.3777 | 47.5731 | 1.2694 | 639.3185 | 1.006 | 643.1768 | 37.4776
1325 | 77.1 | 57.1 | 109.6 | 19.6 | 0.022916 | 31 | 1.4 | 0.13483 | 71000 | 2.3e-05 | 1.4 | 0.32667 | 0.22867 | -130.542 | 0.88296 | 4.5909 | -0.29619 | -92.6502 | -0.21156 | -14.0539 | 106.7047 | 1.2474 | 638.2333 | 1.0077 | 643.1431 | 85.5426
1604 | 61.7 | 41.7 | 103.5 | 13.5 | 0.014252 | 25.2 | 1.7 | 0.090296 | 71000 | 2.3e-05 | 1.7 | 0.48167 | 0.40942 | -115.7634 | 3.4288 | 10.0857 | -0.80045 | -66.1349 | -0.47085 | -20.9391 | 87.0777 | 1.2598 | 638.0197 | 1.008 | 643.1322 | 69.1201
1527 | 71.2 | 51.2 | 107.2 | 17.2 | 0.01712 | 23.8 | 1.8 | 0.14303 | 71000 | 2.3e-05 | 1.8 | 0.54 | 0.486 | -150.4973 | 3.1998 | 11.2598 | -0.94621 | -81.9114 | -0.52567 | -20.8516 | 102.767 | 0.97184 | 639.6512 | 1.0052 | 642.9914 | 105.7451
1187 | 69.3 | 49.3 | 126.2 | 36.2 | 0.018157 | 32.6 | 1.3 | 0.078391 | 71000 | 2.3e-05 | 1.3 | 0.28167 | 0.18308 | -104.659 | 0.15021 | 1.4461 | -0.088718 | -80.4137 | -0.068244 | -5.1341 | 85.5478 | 1.2637 | 633.6118 | 1.0145 | 642.7867 | 67.6977
2615 | 48.5 | 28.5 | 101 | 11 | 0.008711 | 21.2 | 2 | 0.071034 | 71000 | 2.3e-05 | 2 | 0.66667 | 0.66667 | -93.081 | 6.5336 | 13.2147 | -1.2467 | -43.3337 | -0.62334 | -19.8221 | 63.1651 | 0.8381 | 638.8492 | 1.0061 | 642.732 | 75.3673
2541 | 63.4 | 43.4 | 119.8 | 29.8 | 0.014303 | 26.4 | 1.6 | 0.068111 | 71000 | 2.3e-05 | 1.6 | 0.42667 | 0.34133 | -113.3955 | 0.54202 | 3.5557 | -0.26937 | -70.5782 | -0.16836 | -8.3337 | 78.9125 | 1.1814 | 635.5658 | 1.0112 | 642.6567 | 66.794
621 | 88.6 | 68.6 | 129.5 | 39.5 | 0.022675 | 29.8 | 1.4 | 0.097558 | 71000 | 2.3e-05 | 1.4 | 0.32667 | 0.22867 | -156.8333 | 0.24676 | 2.3387 | -0.15696 | -111.8878 | -0.11212 | -7.1593 | 119.0473 | 1.2467 | 632.0922 | 1.0167 | 642.6291 | 95.4876
2553 | 78.6 | 58.6 | 115.9 | 25.9 | 0.021135 | 28.5 | 1.5 | 0.10638 | 71000 | 2.3e-05 | 1.5 | 0.375 | 0.28125 | -143.5407 | 0.71958 | 4.479 | -0.31431 | -95.2623 | -0.20954 | -11.9439 | 107.2068 | 1.2073 | 636.5098 | 1.0096 | 642.6232 | 88.7969
2807 | 63.2 | 43.2 | 126.2 | 36.2 | 0.014043 | 27.9 | 1.5 | 0.062064 | 71000 | 2.3e-05 | 1.5 | 0.375 | 0.28125 | -105.8184 | 0.26199 | 2.1585 | -0.15473 | -70.4047 | -0.10315 | -5.756 | 76.1609 | 1.1968 | 633.4059 | 1.0145 | 642.5808 | 63.6378
455 | 68.6 | 48.6 | 119.6 | 29.6 | 0.016042 | 26.4 | 1.6 | 0.076611 | 71000 | 2.3e-05 | 1.6 | 0.42667 | 0.34133 | -126.9821 | 0.61598 | 4.0162 | -0.30426 | -79.0291 | -0.19016 | -9.413 | 88.4427 | 1.1807 | 635.5218 | 1.0111 | 642.5576 | 74.9061
1584 | 59.2 | 39.2 | 111.2 | 21.2 | 0.014289 | 30.4 | 1.4 | 0.065311 | 71000 | 2.3e-05 | 1.4 | 0.32667 | 0.22867 | -89.619 | 0.58904 | 3.2378 | -0.21301 | -63.6213 | -0.15215 | -9.9116 | 73.5334 | 1.2921 | 633.3795 | 1.0145 | 642.5432 | 56.9115
701 | 61.5 | 41.5 | 120.9 | 30.9 | 0.011688 | 21.8 | 1.9 | 0.056417 | 71000 | 2.3e-05 | 1.9 | 0.60167 | 0.57158 | -128.762 | 1.0763 | 6.0248 | -0.55273 | -67.2834 | -0.29091 | -10.0135 | 77.2985 | 1.1084 | 635.0914 | 1.0117 | 642.495 | 69.7408
2799 | 70 | 50 | 121.5 | 31.5 | 0.017125 | 28.2 | 1.5 | 0.078965 | 71000 | 2.3e-05 | 1.5 | 0.375 | 0.28125 | -122.475 | 0.40891 | 3.0125 | -0.21365 | -81.4176 | -0.14244 | -8.0333 | 89.4512 | 1.202 | 634.9109 | 1.0119 | 642.4924 | 74.4214
1044 | 42 | 22 | 117.5 | 27.5 | 0.006688 | 23.3 | 1.8 | 0.033587 | 71000 | 2.3e-05 | 1.8 | 0.54 | 0.486 | -64.6668 | 0.56629 | 3.0463 | -0.26148 | -35.6469 | -0.14527 | -5.6413 | 41.289 | 1.1397 | 635.9915 | 1.0102 | 642.4822 | 36.2281
2784 | 85 | 65 | 106.5 | 16.5 | 0.024908 | 28.8 | 1.5 | 0.16566 | 71000 | 2.3e-05 | 1.5 | 0.375 | 0.28125 | -159.2175 | 1.9753 | 8.0785 | -0.56101 | -104.8824 | -0.37401 | -21.5427 | 126.4268 | 1.2394 | 637.9731 | 1.007 | 642.4375 | 102.0094
407 | 76.4 | 56.4 | 117.1 | 27.1 | 0.019026 | 26.5 | 1.6 | 0.094544 | 71000 | 2.3e-05 | 1.6 | 0.42667 | 0.34133 | -147.3619 | 0.85973 | 5.1893 | -0.39165 | -91.6229 | -0.24478 | -12.1625 | 103.7862 | 1.1859 | 635.9679 | 1.0101 | 642.3614 | 87.5155
2095 | 56.7 | 36.7 | 115.6 | 25.6 | 0.015037 | 33.2 | 1.3 | 0.074602 | 71000 | 2.3e-05 | 1.3 | 0.28167 | 0.18308 | -77.9104 | 0.23215 | 1.6652 | -0.10031 | -59.7701 | -0.077162 | -5.9118 | 65.682 | 1.2527 | 636.2581 | 1.0095 | 642.3042 | 52.4315
193 | 76.4 | 56.4 | 114.3 | 24.3 | 0.01757 | 23.4 | 1.8 | 0.093714 | 71000 | 2.3e-05 | 1.8 | 0.54 | 0.486 | -165.7822 | 1.8722 | 9.014 | -0.77043 | -91.1533 | -0.42801 | -16.6926 | 107.8484 | 1.1497 | 636.4197 | 1.0091 | 642.1864 | 93.8069
1600 | 64.8 | 44.8 | 120.8 | 30.8 | 0.016728 | 30.5 | 1.4 | 0.079292 | 71000 | 2.3e-05 | 1.4 | 0.32667 | 0.22867 | -102.4218 | 0.2673 | 2.0872 | -0.13687 | -72.9944 | -0.097762 | -6.3895 | 79.3841 | 1.2121 | 635.7585 | 1.0101 | 642.1481 | 65.4934
2440 | 76.8 | 56.8 | 122.8 | 32.8 | 0.016404 | 23 | 1.8 | 0.0769 | 71000 | 2.3e-05 | 1.8 | 0.54 | 0.486 | -166.9579 | 1.0118 | 6.3029 | -0.54808 | -92.2819 | -0.30449 | -11.6721 | 103.9553 | 1.1311 | 634.097 | 1.0126 | 642.0828 | 91.9102
158 | 45.8 | 25.8 | 125.3 | 35.3 | 0.006926 | 21.5 | 1.9 | 0.032082 | 71000 | 2.3e-05 | 1.9 | 0.60167 | 0.57158 | -80.0497 | 0.50376 | 3.1293 | -0.2911 | -41.915 | -0.15321 | -5.2011 | 47.1169 | 1.1 | 633.0365 | 1.014 | 641.8769 | 42.8344
2872 | 56.1 | 36.1 | 120.1 | 30.1 | 0.011833 | 26.3 | 1.6 | 0.056146 | 71000 | 2.3e-05 | 1.6 | 0.42667 | 0.34133 | -94.3221 | 0.4438 | 2.9268 | -0.22257 | -58.7113 | -0.13911 | -6.8597 | 65.5715 | 1.1794 | 634.6726 | 1.0113 | 641.8471 | 55.5991
2229 | 72.7 | 52.7 | 111.6 | 21.6 | 0.022206 | 33.3 | 1.3 | 0.12174 | 71000 | 2.3e-05 | 1.3 | 0.28167 | 0.18308 | -111.8768 | 0.47304 | 2.8994 | -0.17414 | -85.7208 | -0.13395 | -10.2936 | 96.0147 | 1.2638 | 636.5182 | 1.0082 | 641.7645 | 75.9729
851 | 70.9 | 50.9 | 105.5 | 15.5 | 0.016678 | 23.6 | 1.8 | 0.11561 | 71000 | 2.3e-05 | 1.8 | 0.54 | 0.486 | -149.6155 | 4.0786 | 12.8615 | -1.09 | -80.9362 | -0.60553 | -23.8176 | 104.759 | 1.176 | 637.2952 | 1.0068 | 641.6347 | 89.0833
2494 | 74.7 | 54.7 | 125.6 | 35.6 | 0.018952 | 30 | 1.4 | 0.083196 | 71000 | 2.3e-05 | 1.4 | 0.32667 | 0.22867 | -125.0551 | 0.24886 | 2.173 | -0.14487 | -89.1806 | -0.10348 | -6.6521 | 95.8329 | 1.2407 | 632.6616 | 1.0141 | 641.6119 | 77.2438
2496 | 76.3 | 56.3 | 119.2 | 29.2 | 0.020883 | 30.4 | 1.4 | 0.098262 | 71000 | 2.3e-05 | 1.4 | 0.32667 | 0.22867 | -128.7131 | 0.39009 | 2.8927 | -0.19031 | -91.6947 | -0.13594 | -8.8553 | 100.5502 | 1.225 | 634.6057 | 1.0109 | 641.5332 | 82.0808
2251 | 66.1 | 46.1 | 117.7 | 27.7 | 0.014646 | 24.7 | 1.7 | 0.072736 | 71000 | 2.3e-05 | 1.7 | 0.48167 | 0.40942 | -127.9782 | 0.89962 | 5.1645 | -0.41818 | -74.8128 | -0.24599 | -10.7222 | 85.5361 | 1.1652 | 634.9806 | 1.0103 | 641.5208 | 73.4105
601 | 57.3 | 37.3 | 109.2 | 19.2 | 0.011988 | 23.5 | 1.8 | 0.072961 | 71000 | 2.3e-05 | 1.8 | 0.54 | 0.486 | -109.6396 | 1.9842 | 7.6672 | -0.65253 | -59.8699 | -0.36252 | -14.1985 | 74.0711 | 1.1655 | 636.6722 | 1.0076 | 641.5195 | 63.552
2235 | 65.5 | 45.5 | 123.5 | 33.5 | 0.013017 | 22.9 | 1.8 | 0.060646 | 71000 | 2.3e-05 | 1.8 | 0.54 | 0.486 | -133.7427 | 0.77759 | 4.9141 | -0.42918 | -73.9413 | -0.23843 | -9.1002 | 83.0425 | 1.1281 | 633.2228 | 1.013 | 641.4374 | 73.6154
2563 | 49.9 | 29.9 | 108.9 | 18.9 | 0.010107 | 25 | 1.7 | 0.061938 | 71000 | 2.3e-05 | 1.7 | 0.48167 | 0.40942 | -83.0054 | 1.2606 | 5.1043 | -0.40835 | -48.1251 | -0.2402 | -10.5972 | 58.7238 | 1.187 | 636.5625 | 1.0075 | 641.3639 | 49.4709
2672 | 64.5 | 44.5 | 116.3 | 26.3 | 0.013004 | 21.9 | 1.9 | 0.067183 | 71000 | 2.3e-05 | 1.9 | 0.60167 | 0.57158 | -138.0702 | 1.6245 | 7.8817 | -0.71979 | -71.902 | -0.37884 | -13.0998 | 85.0043 | 1.1186 | 635.0926 | 1.0098 | 641.2974 | 75.9946
969 | 41.8 | 21.8 | 116.4 | 26.4 | 0.00828 | 30.5 | 1.4 | 0.040887 | 71000 | 2.3e-05 | 1.4 | 0.32667 | 0.22867 | -49.8392 | 0.18658 | 1.2651 | -0.08296 | -35.48 | -0.059257 | -3.8729 | 39.353 | 1.2279 | 634.956 | 1.0098 | 641.184 | 32.0483
1142 | 55.2 | 35.2 | 121.9 | 31.9 | 0.013548 | 32.7 | 1.3 | 0.060816 | 71000 | 2.3e-05 | 1.3 | 0.28167 | 0.18308 | -74.7261 | 0.14204 | 1.2273 | -0.075062 | -57.3888 | -0.05774 | -4.3571 | 61.746 | 1.2459 | 633.4352 | 1.0122 | 641.1383 | 49.5608
2883 | 79.7 | 59.7 | 124.2 | 34.2 | 0.016186 | 21.5 | 1.9 | 0.07565 | 71000 | 2.3e-05 | 1.9 | 0.60167 | 0.57158 | -185.2312 | 1.2553 | 7.5853 | -0.70561 | -96.9436 | -0.37137 | -12.6071 | 109.5526 | 1.1042 | 632.6668 | 1.0134 | 641.1182 | 99.2165
1711 | 74.5 | 54.5 | 122.1 | 32.1 | 0.017771 | 24.8 | 1.7 | 0.094177 | 71000 | 2.3e-05 | 1.7 | 0.48167 | 0.40942 | -151.2974 | 0.68532 | 4.5158 | -0.36418 | -88.657 | -0.21422 | -9.3754 | 98.0331 | 1.1158 | 637.0415 | 1.0064 | 641.1097 | 87.8587
1486 | 60.2 | 40.2 | 103.3 | 13.3 | 0.013944 | 25.1 | 1.7 | 0.10708 | 71000 | 2.3e-05 | 1.7 | 0.48167 | 0.40942 | -111.5992 | 3.3284 | 9.6096 | -0.76571 | -63.7412 | -0.45042 | -19.9508 | 83.6956 | 1.2109 | 636.9822 | 1.0064 | 641.0773 | 69.1175
2351 | 63 | 43 | 118.1 | 28.1 | 0.016087 | 30.4 | 1.4 | 0.077048 | 71000 | 2.3e-05 | 1.4 | 0.32667 | 0.22867 | -98.3066 | 0.32376 | 2.3179 | -0.15249 | -70.015 | -0.10892 | -7.0956 | 77.1108 | 1.223 | 634.4049 | 1.0105 | 641.0455 | 63.0487
575 | 45.6 | 25.6 | 105 | 15 | 0.011166 | 33.4 | 1.3 | 0.078929 | 71000 | 2.3e-05 | 1.3 | 0.28167 | 0.18308 | -54.3462 | 0.47923 | 2.0713 | -0.12403 | -41.4487 | -0.09541 | -7.3539 | 48.8029 | 1.2758 | 636.6703 | 1.0067 | 640.9506 | 38.2539
1717 | 84.7 | 64.7 | 125.1 | 35.1 | 0.017922 | 21.6 | 1.9 | 0.085436 | 71000 | 2.3e-05 | 1.9 | 0.60167 | 0.57158 | -200.7447 | 1.2053 | 7.4849 | -0.69304 | -105.1361 | -0.36476 | -12.4402 | 117.578 | 1.0796 | 634.1078 | 1.0107 | 640.9195 | 108.9104
2787 | 65.4 | 45.4 | 101.8 | 11.8 | 0.015062 | 23.6 | 1.8 | 0.12323 | 71000 | 2.3e-05 | 1.8 | 0.54 | 0.486 | -133.4488 | 6.0225 | 14.5325 | -1.2316 | -70.8631 | -0.6842 | -26.912 | 97.7823 | 1.0672 | 636.9463 | 1.0062 | 640.8981 | 91.6231
1275 | 50 | 30 | 101.9 | 11.9 | 0.010452 | 25.1 | 1.7 | 0.086218 | 71000 | 2.3e-05 | 1.7 | 0.48167 | 0.40942 | -83.283 | 3.054 | 7.9032 | -0.62974 | -47.2322 | -0.37043 | -16.4081 | 63.6434 | 1.2065 | 636.868 | 1.0062 | 640.8288 | 52.7491
95 | 83.8 | 63.8 | 113.4 | 23.4 | 0.019917 | 23.3 | 1.8 | 0.10842 | 71000 | 2.3e-05 | 1.8 | 0.54 | 0.486 | -187.5337 | 2.3052 | 10.6658 | -0.91552 | -103.01 | -0.50862 | -19.7516 | 122.7648 | 1.166 | 635.1757 | 1.0088 | 640.7601 | 105.2827
330 | 87.2 | 67.2 | 106.3 | 16.3 | 0.022979 | 25 | 1.7 | 0.15465 | 71000 | 2.3e-05 | 1.7 | 0.48167 | 0.40942 | -186.5539 | 3.7931 | 13.3074 | -1.0646 | -107.5961 | -0.62623 | -27.6279 | 135.2283 | 1.1962 | 636.2543 | 1.007 | 640.693 | 113.0518
441 | 43.5 | 23.5 | 118 | 28 | 0.007426 | 24.6 | 1.7 | 0.03672 | 71000 | 2.3e-05 | 1.7 | 0.48167 | 0.40942 | -65.2383 | 0.451 | 2.6043 | -0.21173 | -38.1413 | -0.12455 | -5.4069 | 43.5487 | 1.1623 | 634.0244 | 1.0104 | 640.6397 | 37.4673
2733 | 82.6 | 62.6 | 103.1 | 13.1 | 0.027497 | 33.4 | 1.3 | 0.21538 | 71000 | 2.3e-05 | 1.3 | 0.28167 | 0.18308 | -132.8935 | 1.5333 | 5.8036 | -0.34752 | -101.077 | -0.26733 | -20.6046 | 121.6825 | 1.2856 | 636.5368 | 1.0064 | 640.6117 | 94.6512
1943 | 78.4 | 58.4 | 109.7 | 19.7 | 0.020108 | 25 | 1.7 | 0.14599 | 71000 | 2.3e-05 | 1.7 | 0.48167 | 0.40942 | -162.1242 | 2.1819 | 9.1939 | -0.73551 | -94.1588 | -0.43265 | -19.0877 | 113.249 | 1.1345 | 636.6682 | 1.0057 | 640.2944 | 99.8201
214 | 46.2 | 26.2 | 121.6 | 31.6 | 0.007618 | 22.9 | 1.8 | 0.036206 | 71000 | 2.3e-05 | 1.8 | 0.54 | 0.486 | -77.0123 | 0.511 | 3.0658 | -0.26776 | -42.5428 | -0.14875 | -5.6774 | 48.2209 | 1.1277 | 632.6802 | 1.012 | 640.2919 | 42.7621
2264 | 75.5 | 55.5 | 127.6 | 37.6 | 0.014423 | 21.2 | 1.9 | 0.065959 | 71000 | 2.3e-05 | 1.9 | 0.60167 | 0.57158 | -172.1998 | 0.95061 | 6.1481 | -0.58001 | -90.2351 | -0.30527 | -10.2185 | 100.455 | 1.0963 | 630.4574 | 1.0154 | 640.1829 | 91.6303
1636 | 76.5 | 56.5 | 100.7 | 10.7 | 0.021746 | 28.6 | 1.5 | 0.16326 | 71000 | 2.3e-05 | 1.5 | 0.375 | 0.28125 | -138.3967 | 4.0758 | 10.8214 | -0.75674 | -89.5945 | -0.5045 | -28.8572 | 118.4549 | 1.3193 | 635.7185 | 1.0069 | 640.1006 | 89.7864
1197 | 59.7 | 39.7 | 114.2 | 24.2 | 0.012912 | 24.7 | 1.7 | 0.068612 | 71000 | 2.3e-05 | 1.7 | 0.48167 | 0.40942 | -110.2112 | 1.031 | 5.2193 | -0.42262 | -64.2769 | -0.2486 | -10.836 | 75.1142 | 1.1826 | 634.3055 | 1.0091 | 640.0514 | 63.5154
689 | 83.7 | 63.7 | 116 | 26 | 0.017802 | 20.6 | 2 | 0.093081 | 71000 | 2.3e-05 | 2 | 0.66667 | 0.66667 | -208.0442 | 3.0326 | 13.6928 | -1.3294 | -102.6593 | -0.6647 | -20.5393 | 123.2039 | 1.0923 | 633.9024 | 1.0097 | 640.0385 | 112.7933
1015 | 59.7 | 39.7 | 127.4 | 37.4 | 0.010338 | 21.2 | 1.9 | 0.047326 | 71000 | 2.3e-05 | 1.9 | 0.60167 | 0.57158 | -123.1772 | 0.68882 | 4.4347 | -0.41837 | -64.5421 | -0.2202 | -7.3708 | 71.9139 | 1.0885 | 630.3804 | 1.0153 | 640.0249 | 66.069
2367 | 63.3 | 43.3 | 111.3 | 21.3 | 0.013677 | 23.3 | 1.8 | 0.078433 | 71000 | 2.3e-05 | 1.8 | 0.54 | 0.486 | -127.276 | 1.8959 | 8.0233 | -0.6887 | -69.7276 | -0.38261 | -14.858 | 84.5882 | 1.1625 | 634.8236 | 1.0082 | 640.0169 | 72.7661
282 | 49.4 | 29.4 | 114.1 | 24.1 | 0.009568 | 24.7 | 1.7 | 0.050957 | 71000 | 2.3e-05 | 1.7 | 0.48167 | 0.40942 | -81.6173 | 0.7701 | 3.8835 | -0.31445 | -47.5967 | -0.18497 | -8.0627 | 55.6603 | 1.1759 | 634.288 | 1.009 | 640.0134 | 47.3323
1122 | 51.7 | 31.7 | 113.5 | 23.5 | 0.010917 | 26.4 | 1.6 | 0.058501 | 71000 | 2.3e-05 | 1.6 | 0.42667 | 0.34133 | -82.8258 | 0.65671 | 3.4566 | -0.26186 | -51.3897 | -0.16366 | -8.1014 | 59.4918 | 1.1957 | 634.3765 | 1.0088 | 639.9807 | 49.7561
244 | 46.9 | 26.9 | 102.3 | 12.3 | 0.011068 | 30.8 | 1.4 | 0.090964 | 71000 | 2.3e-05 | 1.4 | 0.32667 | 0.22867 | -61.4988 | 1.0632 | 3.488 | -0.22649 | -43.1857 | -0.16178 | -10.6774 | 53.8639 | 1.2744 | 635.9147 | 1.0063 | 639.9122 | 42.2662
2961 | 76.6 | 56.6 | 102.4 | 12.4 | 0.021895 | 28.6 | 1.5 | 0.17836 | 71000 | 2.3e-05 | 1.5 | 0.375 | 0.28125 | -138.6417 | 3.0409 | 9.3377 | -0.65298 | -90.4478 | -0.43532 | -24.9004 | 115.3507 | 1.2597 | 635.8299 | 1.0063 | 639.8368 | 91.5672
569 | 52.2 | 32.2 | 101.1 | 11.1 | 0.01182 | 26.7 | 1.6 | 0.1032 | 71000 | 2.3e-05 | 1.6 | 0.42667 | 0.34133 | -84.1322 | 2.8595 | 7.3494 | -0.55052 | -50.8288 | -0.34407 | -17.2252 | 68.0566 | 1.244 | 635.886 | 1.0061 | 639.7772 | 54.7081
2212 | 76.6 | 56.6 | 122.2 | 32.2 | 0.017139 | 24.3 | 1.7 | 0.080189 | 71000 | 2.3e-05 | 1.7 | 0.48167 | 0.40942 | -157.1273 | 0.81433 | 5.2723 | -0.43394 | -92.0225 | -0.25526 | -10.946 | 102.9694 | 1.1484 | 631.968 | 1.0123 | 639.7639 | 89.6612
2902 | 64 | 44 | 125.4 | 35.4 | 0.011718 | 21.3 | 1.9 | 0.054322 | 71000 | 2.3e-05 | 1.9 | 0.60167 | 0.57158 | -136.5188 | 0.86528 | 5.3382 | -0.50124 | -71.4808 | -0.26381 | -8.8724 | 80.3545 | 1.1029 | 630.7911 | 1.0141 | 639.6679 | 72.8556
1182 | 57 | 37 | 126.1 | 36.1 | 0.013505 | 32.2 | 1.3 | 0.058445 | 71000 | 2.3e-05 | 1.3 | 0.28167 | 0.18308 | -78.5473 | 0.11587 | 1.0991 | -0.06827 | -60.349 | -0.052515 | -3.9023 | 64.2513 | 1.2593 | 630.4672 | 1.0145 | 639.6041 | 51.023
1685 | 87.2 | 67.2 | 115.6 | 25.6 | 0.026306 | 30.5 | 1.4 | 0.14528 | 71000 | 2.3e-05 | 1.4 | 0.32667 | 0.22867 | -153.6326 | 0.59066 | 3.8921 | -0.25522 | -109.3571 | -0.1823 | -11.9145 | 121.272 | 1.2106 | 634.8287 | 1.0074 | 639.5456 | 100.1723
588 | 46.9 | 26.9 | 103.4 | 13.4 | 0.008433 | 22.1 | 1.9 | 0.063228 | 71000 | 2.3e-05 | 1.9 | 0.60167 | 0.57158 | -83.4626 | 3.6182 | 9.2656 | -0.83852 | -42.0752 | -0.44132 | -15.3999 | 57.4802 | 1.0476 | 635.3781 | 1.0065 | 639.4834 | 54.8697
2179 | 73.9 | 53.9 | 104.4 | 14.4 | 0.020649 | 28.5 | 1.5 | 0.15119 | 71000 | 2.3e-05 | 1.5 | 0.375 | 0.28125 | -132.0281 | 2.18 | 7.7257 | -0.54215 | -86.611 | -0.36144 | -20.6018 | 107.2146 | 1.2522 | 635.0838 | 1.0066 | 639.2959 | 85.6179
1783 | 88.3 | 68.3 | 101.3 | 11.3 | 0.023813 | 28 | 1.5 | 0.11447 | 71000 | 2.3e-05 | 1.5 | 0.375 | 0.28125 | -167.3008 | 5.1243 | 14.0573 | -1.0041 | -108.1839 | -0.66939 | -37.4861 | 145.6746 | 1.4285 | 630.3558 | 1.0141 | 639.2705 | 101.978
1715 | 62.2 | 42.2 | 101.3 | 11.3 | 0.018065 | 33.1 | 1.3 | 0.11375 | 71000 | 2.3e-05 | 1.3 | 0.28167 | 0.18308 | -89.5864 | 1.4496 | 4.7008 | -0.28404 | -67.8192 | -0.21849 | -16.6893 | 84.5093 | 1.3512 | 634.0884 | 1.008 | 639.1583 | 62.5456
1150 | 56.9 | 36.9 | 124.3 | 34.3 | 0.01288 | 29.8 | 1.4 | 0.057191 | 71000 | 2.3e-05 | 1.4 | 0.32667 | 0.22867 | -84.3608 | 0.18489 | 1.5524 | -0.10419 | -60.1486 | -0.074421 | -4.7523 | 64.901 | 1.2471 | 630.6566 | 1.0135 | 639.1424 | 52.0434
619 | 50.1 | 30.1 | 121 | 31 | 0.008383 | 21.5 | 1.9 | 0.040495 | 71000 | 2.3e-05 | 1.9 | 0.60167 | 0.57158 | -93.3913 | 0.79114 | 4.3803 | -0.40747 | -48.7964 | -0.21446 | -7.2803 | 56.0779 | 1.1074 | 631.6992 | 1.0118 | 639.1321 | 50.6375
1746 | 60.7 | 40.7 | 127.6 | 37.6 | 0.014951 | 30.1 | 1.4 | 0.07024 | 71000 | 2.3e-05 | 1.4 | 0.32667 | 0.22867 | -93.0483 | 0.14097 | 1.2945 | -0.086015 | -66.3833 | -0.061439 | -3.9628 | 70.3462 | 1.1827 | 634.0444 | 1.008 | 639.1048 | 59.4812
1086 | 85.4 | 65.4 | 123.8 | 33.8 | 0.024485 | 32.3 | 1.3 | 0.10791 | 71000 | 2.3e-05 | 1.3 | 0.28167 | 0.18308 | -138.8377 | 0.23681 | 2.1275 | -0.13174 | -106.6468 | -0.10134 | -7.5534 | 114.2003 | 1.2516 | 630.7129 | 1.0132 | 639.0279 | 91.2436
2228 | 73.1 | 53.1 | 106.5 | 16.5 | 0.021393 | 30.6 | 1.4 | 0.14185 | 71000 | 2.3e-05 | 1.4 | 0.32667 | 0.22867 | -121.3972 | 1.1888 | 5.1659 | -0.33764 | -85.8981 | -0.24117 | -15.8141 | 101.7131 | 1.2499 | 634.5615 | 1.007 | 639.0259 | 81.3739
1535 | 83 | 63 | 109.5 | 19.5 | 0.023825 | 28.4 | 1.5 | 0.15605 | 71000 | 2.3e-05 | 1.5 | 0.375 | 0.28125 | -154.3185 | 1.3745 | 6.5152 | -0.45882 | -102.0152 | -0.30588 | -17.3738 | 119.3902 | 1.2125 | 634.6953 | 1.0067 | 638.9293 | 98.4636
934 | 83.3 | 63.3 | 123.1 | 33.1 | 0.021075 | 27.7 | 1.5 | 0.095717 | 71000 | 2.3e-05 | 1.5 | 0.375 | 0.28125 | -155.0533 | 0.47716 | 3.609 | -0.26058 | -103.1024 | -0.17372 | -9.6241 | 112.7269 | 1.194 | 630.7869 | 1.0128 | 638.8698 | 94.4112
2434 | 88.4 | 68.4 | 124.2 | 34.2 | 0.018415 | 21.3 | 1.9 | 0.086195 | 71000 | 2.3e-05 | 1.9 | 0.60167 | 0.57158 | -212.2247 | 1.4583 | 8.7294 | -0.81966 | -111.0624 | -0.4314 | -14.5087 | 125.5733 | 1.0842 | 630.3868 | 1.0134 | 638.8382 | 115.8259
1362 | 67.7 | 47.7 | 116.2 | 26.2 | 0.014485 | 23 | 1.8 | 0.074555 | 71000 | 2.3e-05 | 1.8 | 0.54 | 0.486 | -140.2094 | 1.3888 | 7.0513 | -0.61316 | -77.2018 | -0.34064 | -13.058 | 90.2618 | 1.1382 | 632.4733 | 1.0098 | 638.6551 | 79.2989
2792 | 85.9 | 65.9 | 104 | 14 | 0.026813 | 30.6 | 1.4 | 0.20024 | 71000 | 2.3e-05 | 1.4 | 0.32667 | 0.22867 | -150.6606 | 2.0444 | 7.5672 | -0.49459 | -106.1978 | -0.35328 | -23.165 | 129.3643 | 1.2754 | 634.3543 | 1.0066 | 638.5227 | 101.432
23 | 47.8 | 27.8 | 129.7 | 39.7 | 0.010338 | 34.6 | 1.2 | 0.043504 | 71000 | 2.3e-05 | 1.2 | 0.24 | 0.144 | -54.4769 | 0.048433 | 0.53522 | -0.030937 | -45.3663 | -0.025781 | -2.2301 | 47.5964 | 1.3172 | 627.8359 | 1.0169 | 638.4627 | 36.1344
2246 | 45.7 | 25.7 | 108.3 | 18.3 | 0.009101 | 26.4 | 1.6 | 0.056778 | 71000 | 2.3e-05 | 1.6 | 0.42667 | 0.34133 | -67.149 | 0.88639 | 3.6738 | -0.27832 | -41.4421 | -0.17395 | -8.6105 | 50.0536 | 1.2164 | 633.6628 | 1.0074 | 638.3748 | 41.1494
1165 | 46.9 | 26.9 | 124.1 | 34.1 | 0.009382 | 29.7 | 1.4 | 0.041754 | 71000 | 2.3e-05 | 1.4 | 0.32667 | 0.22867 | -61.4988 | 0.13736 | 1.1436 | -0.077011 | -43.8465 | -0.055008 | -3.5008 | 47.3474 | 1.2252 | 629.7684 | 1.0134 | 638.1854 | 38.6443
2834 | 43.6 | 23.6 | 116.9 | 26.9 | 0.007469 | 24.4 | 1.7 | 0.03767 | 71000 | 2.3e-05 | 1.7 | 0.48167 | 0.40942 | -65.516 | 0.49995 | 2.7596 | -0.22619 | -38.2765 | -0.13306 | -5.7292 | 44.0063 | 1.1587 | 631.7551 | 1.01 | 638.1007 | 37.9793
192 | 76.2 | 56.2 | 101.4 | 11.4 | 0.023062 | 30.6 | 1.4 | 0.20064 | 71000 | 2.3e-05 | 1.4 | 0.32667 | 0.22867 | -128.4844 | 2.6005 | 7.8644 | -0.51401 | -89.9537 | -0.36715 | -24.0746 | 114.0301 | 1.2938 | 634.1781 | 1.0062 | 638.0948 | 88.1371
1058 | 59.9 | 39.9 | 126.5 | 36.5 | 0.01092 | 22.4 | 1.8 | 0.049838 | 71000 | 2.3e-05 | 1.8 | 0.54 | 0.486 | -117.2821 | 0.57677 | 3.8424 | -0.34307 | -64.8991 | -0.1906 | -7.1156 | 72.0155 | 1.1121 | 628.7905 | 1.0148 | 638.0801 | 64.7555
1847 | 82.8 | 62.8 | 101.1 | 11.1 | 0.018502 | 22.8 | 1.8 | 0.09039 | 71000 | 2.3e-05 | 1.8 | 0.54 | 0.486 | -184.5943 | 11.2062 | 24.5949 | -2.1574 | -96.4432 | -1.1986 | -45.5461 | 142.0045 | 1.3858 | 628.2518 | 1.0156 | 638.066 | 102.4688
414 | 45.8 | 25.8 | 116.8 | 26.8 | 0.00712 | 20.4 | 2 | 0.036766 | 71000 | 2.3e-05 | 2 | 0.66667 | 0.66667 | -84.2628 | 1.1688 | 5.3751 | -0.52697 | -41.6098 | -0.26349 | -8.0627 | 49.6745 | 1.0834 | 631.6882 | 1.01 | 638.01 | 45.8509
383 | 59.8 | 39.8 | 119.3 | 29.3 | 0.011744 | 22.8 | 1.8 | 0.057535 | 71000 | 2.3e-05 | 1.8 | 0.54 | 0.486 | -116.9881 | 0.92363 | 5.1529 | -0.45201 | -64.5459 | -0.25112 | -9.5424 | 74.0896 | 1.1332 | 631.0087 | 1.011 | 637.9631 | 65.3837
2126 | 47 | 27 | 125.9 | 35.9 | 0.008678 | 27.4 | 1.5 | 0.038539 | 71000 | 2.3e-05 | 1.5 | 0.375 | 0.28125 | -66.1365 | 0.17198 | 1.3815 | -0.10084 | -43.9981 | -0.067228 | -3.6841 | 47.6824 | 1.2129 | 628.8211 | 1.0144 | 637.8828 | 39.3116
1479 | 47.7 | 27.7 | 108.7 | 18.7 | 0.011735 | 32.9 | 1.3 | 0.070877 | 71000 | 2.3e-05 | 1.3 | 0.28167 | 0.18308 | -58.8043 | 0.34132 | 1.8002 | -0.10943 | -44.9854 | -0.084179 | -6.3911 | 51.3768 | 1.2566 | 633.0894 | 1.0075 | 637.8606 | 40.8867
1220 | 82.4 | 62.4 | 106.1 | 16.1 | 0.019236 | 21.9 | 1.9 | 0.12982 | 71000 | 2.3e-05 | 1.9 | 0.60167 | 0.57158 | -193.6085 | 6.0614 | 18.4059 | -1.6809 | -98.8341 | -0.88469 | -30.5916 | 129.4348 | 1.1415 | 633.3907 | 1.007 | 637.8041 | 113.3937
2473 | 74.7 | 54.7 | 122.8 | 32.8 | 0.015588 | 22.6 | 1.8 | 0.073271 | 71000 | 2.3e-05 | 1.8 | 0.54 | 0.486 | -160.7852 | 1.0008 | 6.126 | -0.54213 | -88.8578 | -0.30118 | -11.3445 | 100.2036 | 1.1231 | 629.777 | 1.0127 | 637.7628 | 89.2211
179 | 50.3 | 30.3 | 106.7 | 16.7 | 0.010245 | 24.7 | 1.7 | 0.067933 | 71000 | 2.3e-05 | 1.7 | 0.48167 | 0.40942 | -84.1158 | 1.6624 | 5.8997 | -0.47771 | -48.5433 | -0.28101 | -12.2486 | 60.7938 | 1.1942 | 633.2383 | 1.0071 | 637.7288 | 50.9072
2447 | 43.2 | 23.2 | 110.3 | 20.3 | 0.007317 | 23.1 | 1.8 | 0.043166 | 71000 | 2.3e-05 | 1.8 | 0.54 | 0.486 | -68.1941 | 1.134 | 4.5441 | -0.39343 | -37.2947 | -0.21857 | -8.415 | 45.7113 | 1.1575 | 632.5104 | 1.0079 | 637.5335 | 39.4912
605 | 53.3 | 33.3 | 111.5 | 21.5 | 0.012203 | 28.1 | 1.5 | 0.06841 | 71000 | 2.3e-05 | 1.5 | 0.375 | 0.28125 | -81.5683 | 0.6175 | 3.1797 | -0.22631 | -53.9959 | -0.15088 | -8.4792 | 62.4756 | 1.2323 | 632.2462 | 1.0083 | 637.4747 | 50.6966
2449 | 43.3 | 23.3 | 112.1 | 22.1 | 0.006934 | 21.7 | 1.9 | 0.039164 | 71000 | 2.3e-05 | 1.9 | 0.60167 | 0.57158 | -72.2929 | 1.2357 | 5.0441 | -0.4649 | -37.4463 | -0.24468 | -8.3836 | 45.8319 | 1.1308 | 631.988 | 1.0084 | 637.3248 | 40.5294
1978 | 41.9 | 21.9 | 127.3 | 37.3 | 0.007169 | 24.5 | 1.7 | 0.040207 | 71000 | 2.3e-05 | 1.7 | 0.48167 | 0.40942 | -60.7966 | 0.16961 | 1.2591 | -0.10278 | -35.6833 | -0.06046 | -2.614 | 38.2975 | 1.0805 | 635.5451 | 1.0026 | 637.2206 | 35.4452
1057 | 87.4 | 67.4 | 125.5 | 35.5 | 0.026379 | 34.8 | 1.2 | 0.11337 | 71000 | 2.3e-05 | 1.2 | 0.24 | 0.144 | -132.077 | 0.15107 | 1.5264 | -0.087726 | -109.9617 | -0.073105 | -6.3601 | 116.3219 | 1.2752 | 628.2479 | 1.0142 | 637.1614 | 91.2168
83 | 64.7 | 44.7 | 105.5 | 15.5 | 0.019213 | 32.9 | 1.3 | 0.1327 | 71000 | 2.3e-05 | 1.3 | 0.28167 | 0.18308 | -94.8936 | 0.8044 | 3.5362 | -0.21497 | -72.3988 | -0.16536 | -12.5546 | 84.9539 | 1.2759 | 632.8088 | 1.0069 | 637.1482 | 66.5852
1869 | 62.5 | 42.5 | 117.2 | 27.2 | 0.013246 | 21.9 | 1.9 | 0.10094 | 71000 | 2.3e-05 | 1.9 | 0.60167 | 0.57158 | -131.8647 | 1.2501 | 6.257 | -0.57141 | -68.8173 | -0.30074 | -10.3994 | 79.2184 | 0.88042 | 635.2948 | 1.0029 | 637.1247 | 89.978
1155 | 79.2 | 59.2 | 103.4 | 13.4 | 0.020265 | 24.7 | 1.7 | 0.15487 | 71000 | 2.3e-05 | 1.7 | 0.48167 | 0.40942 | -164.3451 | 4.953 | 14.176 | -1.1479 | -93.8394 | -0.67521 | -29.4311 | 123.276 | 1.2099 | 632.9109 | 1.0065 | 637.0162 | 101.8918
2479 | 45.8 | 25.8 | 116.7 | 26.7 | 0.00815 | 24.3 | 1.7 | 0.04128 | 71000 | 2.3e-05 | 1.7 | 0.48167 | 0.40942 | -71.6234 | 0.55899 | 3.0517 | -0.25117 | -41.8376 | -0.14774 | -6.3356 | 48.174 | 1.176 | 630.6948 | 1.01 | 636.993 | 40.9643
570 | 57.9 | 37.9 | 118.4 | 28.4 | 0.013956 | 29.9 | 1.4 | 0.066666 | 71000 | 2.3e-05 | 1.4 | 0.32667 | 0.22867 | -86.647 | 0.28688 | 2.0399 | -0.13645 | -61.7104 | -0.097462 | -6.2445 | 67.9552 | 1.2265 | 630.2585 | 1.0107 | 636.9758 | 55.4067
671 | 76.4 | 56.4 | 121.4 | 31.4 | 0.016261 | 22.6 | 1.8 | 0.077622 | 71000 | 2.3e-05 | 1.8 | 0.54 | 0.486 | -165.7822 | 1.1385 | 6.703 | -0.59319 | -91.5613 | -0.32955 | -12.413 | 103.9759 | 1.1248 | 629.3861 | 1.012 | 636.9375 | 92.4415
181 | 60.1 | 40.1 | 109.7 | 19.7 | 0.014019 | 26.2 | 1.6 | 0.083512 | 71000 | 2.3e-05 | 1.6 | 0.42667 | 0.34133 | -104.7733 | 1.2073 | 5.3314 | -0.40698 | -64.7729 | -0.25436 | -12.4955 | 77.2696 | 1.2138 | 631.9136 | 1.0078 | 636.8393 | 63.6604
1809 | 68.4 | 48.4 | 107.4 | 17.4 | 0.017658 | 31.9 | 1.3 | 0.076907 | 71000 | 2.3e-05 | 1.3 | 0.28167 | 0.18308 | -102.7484 | 0.85751 | 4.0901 | -0.25643 | -78.4078 | -0.19725 | -14.521 | 92.9294 | 1.3858 | 625.1681 | 1.0187 | 636.835 | 67.0605
129 | 83.7 | 63.7 | 106.7 | 16.7 | 0.01952 | 21.8 | 1.9 | 0.129 | 71000 | 2.3e-05 | 1.9 | 0.60167 | 0.57158 | -197.642 | 5.8122 | 18.205 | -1.6702 | -101.0921 | -0.87904 | -30.2576 | 131.3585 | 1.1448 | 632.324 | 1.0071 | 636.8145 | 114.7388
1219 | 47.4 | 27.4 | 112.5 | 22.5 | 0.011282 | 32.6 | 1.3 | 0.060456 | 71000 | 2.3e-05 | 1.3 | 0.28167 | 0.18308 | -58.1675 | 0.23451 | 1.4628 | -0.089744 | -44.5775 | -0.069034 | -5.1935 | 49.7711 | 1.2507 | 631.1653 | 1.0086 | 636.5764 | 39.7944
2639 | 44.3 | 24.3 | 125.8 | 35.8 | 0.007369 | 25.4 | 1.6 | 0.033137 | 71000 | 2.3e-05 | 1.6 | 0.42667 | 0.34133 | -63.491 | 0.21335 | 1.5849 | -0.1248 | -39.5738 | -0.077999 | -3.7147 | 43.2887 | 1.1719 | 627.5126 | 1.0144 | 636.537 | 36.9403
1768 | 72.5 | 52.5 | 110.7 | 20.7 | 0.01958 | 32 | 1.3 | 0.086743 | 71000 | 2.3e-05 | 1.3 | 0.28167 | 0.18308 | -111.4523 | 0.62393 | 3.5287 | -0.22054 | -85.2835 | -0.16965 | -12.5279 | 97.8119 | 1.3331 | 626.2766 | 1.0163 | 636.4674 | 73.3709
31 | 86.9 | 66.9 | 127.2 | 37.2 | 0.018062 | 22.2 | 1.8 | 0.082194 | 71000 | 2.3e-05 | 1.8 | 0.54 | 0.486 | -196.6459 | 0.93632 | 6.2837 | -0.5661 | -108.8334 | -0.3145 | -11.6364 | 120.471 | 1.1286 | 626.8776 | 1.0153 | 636.4419 | 106.7485
1336 | 57.2 | 37.2 | 101.3 | 11.3 | 0.015187 | 30.4 | 1.4 | 0.13301 | 71000 | 2.3e-05 | 1.4 | 0.32667 | 0.22867 | -85.0466 | 1.7697 | 5.271 | -0.34677 | -59.508 | -0.2477 | -16.1356 | 75.6448 | 1.2878 | 632.4921 | 1.0062 | 636.4002 | 58.7376
1933 | 71.5 | 51.5 | 104.3 | 14.3 | 0.021293 | 32.6 | 1.3 | 0.11636 | 71000 | 2.3e-05 | 1.3 | 0.28167 | 0.18308 | -109.3294 | 1.1616 | 4.6766 | -0.28691 | -83.2337 | -0.2207 | -16.6034 | 99.8378 | 1.3254 | 630.3788 | 1.0095 | 636.3637 | 75.3269
79 | 41.5 | 21.5 | 121.1 | 31.1 | 0.008816 | 35 | 1.2 | 0.039574 | 71000 | 2.3e-05 | 1.2 | 0.24 | 0.144 | -42.1314 | 0.064184 | 0.58018 | -0.033153 | -35.0637 | -0.027628 | -2.4174 | 37.4812 | 1.2753 | 628.8172 | 1.0119 | 636.2794 | 29.3892
1828 | 52 | 32 | 127.7 | 37.7 | 0.012174 | 34.5 | 1.2 | 0.051718 | 71000 | 2.3e-05 | 1.2 | 0.24 | 0.144 | -62.7072 | 0.063122 | 0.66587 | -0.038601 | -52.2144 | -0.032167 | -2.7744 | 54.9888 | 1.294 | 626.5997 | 1.0154 | 636.2358 | 42.4945
1360 | 77.1 | 57.1 | 115.1 | 25.1 | 0.016579 | 21.5 | 1.9 | 0.087806 | 71000 | 2.3e-05 | 1.9 | 0.60167 | 0.57158 | -177.1642 | 2.3641 | 10.7806 | -1.0028 | -92.1175 | -0.52781 | -17.9179 | 110.0392 | 1.1188 | 630.2775 | 1.0094 | 636.2139 | 98.3578
1062 | 52.3 | 32.3 | 117.2 | 27.2 | 0.010135 | 24.2 | 1.7 | 0.05091 | 71000 | 2.3e-05 | 1.7 | 0.48167 | 0.40942 | -89.668 | 0.67707 | 3.7448 | -0.30949 | -52.3917 | -0.18205 | -7.7747 | 60.1672 | 1.1614 | 629.7764 | 1.0102 | 636.194 | 51.8072
21 | 60.4 | 40.4 | 107.2 | 17.2 | 0.01429 | 26.2 | 1.6 | 0.092889 | 71000 | 2.3e-05 | 1.6 | 0.42667 | 0.34133 | -105.5571 | 1.5959 | 6.1823 | -0.47193 | -65.0203 | -0.29496 | -14.4899 | 79.5119 | 1.2151 | 631.6189 | 1.0072 | 636.1761 | 65.4372
155 | 85.2 | 65.2 | 116.3 | 26.3 | 0.024383 | 29.9 | 1.4 | 0.12096 | 71000 | 2.3e-05 | 1.4 | 0.32667 | 0.22867 | -149.0602 | 0.58188 | 3.8543 | -0.25781 | -106.099 | -0.18415 | -11.799 | 117.8984 | 1.229 | 629.8998 | 1.0099 | 636.1046 | 95.9324
2529 | 75.7 | 55.7 | 122.8 | 32.8 | 0.018434 | 27.4 | 1.5 | 0.084124 | 71000 | 2.3e-05 | 1.5 | 0.375 | 0.28125 | -136.4372 | 0.43636 | 3.2384 | -0.23638 | -90.7136 | -0.15759 | -8.6357 | 99.3496 | 1.1999 | 628.0141 | 1.0127 | 635.9999 | 82.7964
1011 | 43.3 | 23.3 | 119.3 | 29.3 | 0.007987 | 27.6 | 1.5 | 0.038059 | 71000 | 2.3e-05 | 1.5 | 0.375 | 0.28125 | -57.0733 | 0.23157 | 1.5639 | -0.11333 | -37.9143 | -0.07555 | -4.1704 | 42.0849 | 1.2061 | 629.0406 | 1.0111 | 635.9949 | 34.8942
1363 | 61.3 | 41.3 | 105.8 | 15.8 | 0.015555 | 28.1 | 1.5 | 0.10682 | 71000 | 2.3e-05 | 1.5 | 0.375 | 0.28125 | -101.1643 | 1.4248 | 5.4506 | -0.38794 | -66.5289 | -0.25863 | -14.5348 | 81.065 | 1.2473 | 631.6068 | 1.0069 | 635.9828 | 64.9924
1608 | 59.1 | 39.1 | 126.7 | 36.7 | 0.013461 | 29.4 | 1.4 | 0.059736 | 71000 | 2.3e-05 | 1.4 | 0.32667 | 0.22867 | -89.3904 | 0.16541 | 1.4532 | -0.098856 | -63.7556 | -0.070611 | -4.4485 | 68.2042 | 1.2198 | 627.9135 | 1.0128 | 635.9601 | 55.9128
215 | 59.5 | 39.5 | 115.3 | 25.3 | 0.015892 | 32.4 | 1.3 | 0.079609 | 71000 | 2.3e-05 | 1.3 | 0.28167 | 0.18308 | -83.8546 | 0.26727 | 1.8504 | -0.11422 | -64.3176 | -0.087861 | -6.5693 | 70.8871 | 1.246 | 629.9751 | 1.0095 | 635.9549 | 56.8927
2864 | 44 | 24 | 124.3 | 34.3 | 0.007021 | 23.8 | 1.7 | 0.032277 | 71000 | 2.3e-05 | 1.7 | 0.48167 | 0.40942 | -66.6264 | 0.30884 | 2.0711 | -0.17404 | -39.0419 | -0.10238 | -4.2998 | 43.342 | 1.1483 | 627.4544 | 1.0135 | 635.9403 | 37.7454
2776 | 83.7 | 63.7 | 106.7 | 16.7 | 0.027102 | 32.7 | 1.3 | 0.17738 | 71000 | 2.3e-05 | 1.3 | 0.28167 | 0.18308 | -135.2287 | 0.9974 | 4.6861 | -0.28661 | -103.2872 | -0.22047 | -16.6371 | 119.9249 | 1.272 | 631.3469 | 1.0071 | 635.8374 | 94.2816
133 | 48 | 28 | 119.4 | 29.4 | 0.009062 | 25.7 | 1.6 | 0.043577 | 71000 | 2.3e-05 | 1.6 | 0.42667 | 0.34133 | -73.1584 | 0.37627 | 2.3736 | -0.18471 | -45.5191 | -0.11545 | -5.563 | 51.0825 | 1.1786 | 628.7582 | 1.0111 | 635.7396 | 43.3415
786 | 57.9 | 37.9 | 101.1 | 11.1 | 0.011835 | 21.8 | 1.9 | 0.097985 | 71000 | 2.3e-05 | 1.9 | 0.60167 | 0.57158 | -117.5923 | 7.2157 | 15.1421 | -1.3892 | -58.164 | -0.73115 | -25.1669 | 83.3406 | 0.89457 | 631.7547 | 1.0062 | 635.6458 | 93.1628
1151 | 63.1 | 43.1 | 114.5 | 24.5 | 0.014528 | 25.9 | 1.6 | 0.076275 | 71000 | 2.3e-05 | 1.6 | 0.42667 | 0.34133 | -112.6117 | 0.84443 | 4.5348 | -0.35018 | -69.9021 | -0.21886 | -10.6284 | 80.5314 | 1.1927 | 629.7398 | 1.0092 | 635.5482 | 67.5202
2026 | 60.1 | 40.1 | 117.9 | 27.9 | 0.012479 | 24.1 | 1.7 | 0.061991 | 71000 | 2.3e-05 | 1.7 | 0.48167 | 0.40942 | -111.3216 | 0.80123 | 4.5178 | -0.37492 | -65.0668 | -0.22054 | -9.3795 | 74.4472 | 1.1569 | 628.903 | 1.0105 | 635.4932 | 64.3533
2116 | 74.5 | 54.5 | 107.4 | 17.4 | 0.020328 | 28 | 1.5 | 0.1307 | 71000 | 2.3e-05 | 1.5 | 0.375 | 0.28125 | -133.4977 | 1.5613 | 6.5363 | -0.46688 | -88.0053 | -0.31125 | -17.4301 | 105.4368 | 1.2397 | 630.8632 | 1.0073 | 635.4477 | 85.0535
1678 | 42.6 | 22.6 | 113.8 | 23.8 | 0.007384 | 23.1 | 1.8 | 0.062124 | 71000 | 2.3e-05 | 1.8 | 0.54 | 0.486 | -66.4304 | 0.72058 | 3.3586 | -0.29079 | -36.5395 | -0.16155 | -6.2196 | 42.76 | 0.87353 | 633.0876 | 1.0037 | 635.3989 | 48.9508
1498 | 79 | 59 | 101.7 | 11.7 | 0.018868 | 23 | 1.8 | 0.126 | 71000 | 2.3e-05 | 1.8 | 0.54 | 0.486 | -173.4246 | 8.4687 | 19.7495 | -1.7173 | -91.7399 | -0.95408 | -36.5732 | 128.3237 | 1.2416 | 630.4583 | 1.0078 | 635.3921 | 103.3514
2952 | 47.5 | 27.5 | 105 | 15 | 0.0093 | 24.5 | 1.7 | 0.066099 | 71000 | 2.3e-05 | 1.7 | 0.48167 | 0.40942 | -76.3427 | 1.8809 | 5.9636 | -0.48682 | -43.8388 | -0.28637 | -12.3811 | 56.222 | 1.2087 | 631.0196 | 1.0068 | 635.2999 | 46.5126
939 | 85.4 | 65.4 | 109.4 | 19.4 | 0.019663 | 21.6 | 1.9 | 0.11935 | 71000 | 2.3e-05 | 1.9 | 0.60167 | 0.57158 | -202.9166 | 4.5279 | 16.2431 | -1.504 | -104.5504 | -0.79157 | -26.9968 | 131.5544 | 1.1382 | 630.4124 | 1.0077 | 635.2908 | 115.5822
2703 | 56.7 | 36.7 | 104.4 | 14.4 | 0.012439 | 24.5 | 1.7 | 0.090759 | 71000 | 2.3e-05 | 1.7 | 0.48167 | 0.40942 | -101.8829 | 2.7134 | 8.2663 | -0.6748 | -58.3851 | -0.39694 | -17.1619 | 75.5502 | 1.2123 | 630.9617 | 1.0067 | 635.1738 | 62.3173
856 | 41.9 | 21.9 | 123 | 33 | 0.006481 | 23.8 | 1.7 | 0.030165 | 71000 | 2.3e-05 | 1.7 | 0.48167 | 0.40942 | -60.7966 | 0.30794 | 1.9958 | -0.16772 | -35.6108 | -0.098658 | -4.1436 | 39.7548 | 1.1452 | 627.0842 | 1.0128 | 635.1346 | 34.7152
1916 | 85 | 65 | 113.9 | 23.9 | 0.020751 | 24.2 | 1.7 | 0.10961 | 71000 | 2.3e-05 | 1.7 | 0.48167 | 0.40942 | -180.4465 | 1.8029 | 8.8384 | -0.73045 | -105.1754 | -0.42967 | -18.3496 | 123.5272 | 1.1773 | 629.1533 | 1.0095 | 635.1058 | 104.9197
2623 | 84.4 | 64.4 | 119.9 | 29.9 | 0.017898 | 21.2 | 1.9 | 0.087855 | 71000 | 2.3e-05 | 1.9 | 0.60167 | 0.57158 | -199.8139 | 1.8723 | 9.8931 | -0.93331 | -104.3109 | -0.49122 | -16.4428 | 120.7568 | 1.1117 | 627.9807 | 1.0113 | 635.0993 | 108.6217
2164 | 79.6 | 59.6 | 100.4 | 10.4 | 0.022855 | 28.1 | 1.5 | 0.21088 | 71000 | 2.3e-05 | 1.5 | 0.375 | 0.28125 | -145.9902 | 4.5931 | 11.6495 | -0.82914 | -94.315 | -0.55276 | -31.0653 | 125.384 | 1.2737 | 631.2007 | 1.0061 | 635.0352 | 98.4416
75 | 75.2 | 55.2 | 101.4 | 11.4 | 0.019938 | 26.2 | 1.6 | 0.17088 | 71000 | 2.3e-05 | 1.6 | 0.42667 | 0.34133 | -144.2266 | 4.8031 | 12.4368 | -0.94938 | -87.1989 | -0.59336 | -29.1488 | 116.3522 | 1.2355 | 631.1064 | 1.0062 | 635.0231 | 94.1759
2963 | 59.6 | 39.6 | 122.8 | 32.8 | 0.013865 | 29.4 | 1.4 | 0.062593 | 71000 | 2.3e-05 | 1.4 | 0.32667 | 0.22867 | -90.5335 | 0.22459 | 1.7884 | -0.12166 | -64.532 | -0.0869 | -5.4747 | 70.0068 | 1.22 | 626.9465 | 1.0127 | 634.9323 | 57.3846
1418 | 68.8 | 48.8 | 101.4 | 11.4 | 0.021171 | 32.7 | 1.3 | 0.1848 | 71000 | 2.3e-05 | 1.3 | 0.28167 | 0.18308 | -103.5975 | 1.6276 | 5.2598 | -0.3217 | -78.4631 | -0.24746 | -18.6737 | 97.1378 | 1.3037 | 630.974 | 1.0062 | 634.8906 | 74.5068
565 | 83.9 | 63.9 | 119.6 | 29.6 | 0.026476 | 34.9 | 1.2 | 0.12139 | 71000 | 2.3e-05 | 1.2 | 0.24 | 0.144 | -125.2184 | 0.2136 | 1.8411 | -0.10551 | -104.1939 | -0.087923 | -7.6713 | 111.8653 | 1.2729 | 627.8413 | 1.0112 | 634.8772 | 87.8829
1543 | 44.1 | 24.1 | 113.5 | 23.5 | 0.007494 | 25.4 | 1.6 | 0.034495 | 71000 | 2.3e-05 | 1.6 | 0.42667 | 0.34133 | -62.9685 | 0.59224 | 2.9992 | -0.23615 | -39.0159 | -0.1476 | -7.0293 | 46.0458 | 1.2477 | 624.7765 | 1.0161 | 634.8423 | 36.9045
1124 | 81.9 | 61.9 | 119.2 | 29.2 | 0.017293 | 21.2 | 1.9 | 0.085698 | 71000 | 2.3e-05 | 1.9 | 0.60167 | 0.57158 | -192.0571 | 1.8955 | 9.8024 | -0.92475 | -100.2118 | -0.48671 | -16.2921 | 116.5069 | 1.1093 | 627.7992 | 1.011 | 634.7267 | 105.027
2042 | 83.4 | 63.4 | 123.9 | 33.9 | 0.021914 | 29.3 | 1.4 | 0.0979 | 71000 | 2.3e-05 | 1.4 | 0.32667 | 0.22867 | -144.9451 | 0.33564 | 2.7425 | -0.1872 | -103.3332 | -0.13371 | -8.3953 | 111.7288 | 1.2214 | 626.3607 | 1.0133 | 634.7095 | 91.4782
461 | 59.8 | 39.8 | 116.8 | 26.8 | 0.011348 | 21.3 | 1.9 | 0.058343 | 71000 | 2.3e-05 | 1.9 | 0.60167 | 0.57158 | -123.4875 | 1.4558 | 6.9903 | -0.65637 | -64.3095 | -0.34546 | -11.6182 | 75.9301 | 1.1122 | 628.3638 | 1.0101 | 634.6856 | 68.271
556 | 51.7 | 31.7 | 111.6 | 21.6 | 0.008989 | 20.3 | 2 | 0.051569 | 71000 | 2.3e-05 | 2 | 0.66667 | 0.66667 | -103.5322 | 2.2517 | 8.4134 | -0.82891 | -50.7193 | -0.41446 | -12.6202 | 63.3435 | 1.1058 | 629.4127 | 1.0083 | 634.6589 | 57.283
1453 | 43 | 23 | 101.9 | 11.9 | 0.007141 | 21.7 | 1.9 | 0.057013 | 71000 | 2.3e-05 | 1.9 | 0.60167 | 0.57158 | -71.3621 | 3.9109 | 8.7499 | -0.80644 | -35.5449 | -0.42444 | -14.5428 | 50.093 | 0.94847 | 630.6808 | 1.0063 | 634.6415 | 52.8146
2414 | 57.6 | 37.6 | 126.3 | 36.3 | 0.009757 | 20.8 | 1.9 | 0.045104 | 71000 | 2.3e-05 | 1.9 | 0.60167 | 0.57158 | -116.6615 | 0.72073 | 4.4375 | -0.42668 | -61.0951 | -0.22457 | -7.3753 | 68.4715 | 1.0943 | 625.4104 | 1.0147 | 634.6233 | 62.5683
1096 | 53.6 | 33.6 | 104.4 | 14.4 | 0.011981 | 26.1 | 1.6 | 0.087725 | 71000 | 2.3e-05 | 1.6 | 0.42667 | 0.34133 | -87.7901 | 1.8904 | 6.1352 | -0.47013 | -53.7244 | -0.29383 | -14.3794 | 68.1057 | 1.2262 | 630.3828 | 1.0067 | 634.5949 | 55.5429
73 | 81.5 | 61.5 | 100.9 | 10.9 | 0.021074 | 24.5 | 1.7 | 0.18331 | 71000 | 2.3e-05 | 1.7 | 0.48167 | 0.40942 | -170.7302 | 7.6068 | 17.6205 | -1.4384 | -96.0356 | -0.84612 | -36.5824 | 132.6261 | 1.0991 | 630.6748 | 1.0061 | 634.5494 | 120.6728
2791 | 61 | 41 | 129.5 | 39.5 | 0.011785 | 24.9 | 1.6 | 0.052091 | 71000 | 2.3e-05 | 1.6 | 0.42667 | 0.34133 | -107.1248 | 0.29309 | 2.321 | -0.18643 | -66.8117 | -0.11652 | -5.4399 | 72.2518 | 1.179 | 623.9226 | 1.0169 | 634.4594 | 61.28
861 | 72.3 | 52.3 | 104.5 | 14.5 | 0.020952 | 30.1 | 1.4 | 0.15267 | 71000 | 2.3e-05 | 1.4 | 0.32667 | 0.22867 | -119.5683 | 1.5567 | 5.8659 | -0.38976 | -84.3294 | -0.2784 | -17.9569 | 102.2874 | 1.2666 | 630.1927 | 1.0067 | 634.416 | 80.7591
1341 | 44.4 | 24.4 | 126 | 36 | 0.008218 | 29.1 | 1.4 | 0.036127 | 71000 | 2.3e-05 | 1.4 | 0.32667 | 0.22867 | -55.7833 | 0.11378 | 0.9731 | -0.066879 | -39.7794 | -0.047771 | -2.9789 | 42.7584 | 1.2347 | 625.2059 | 1.0146 | 634.3052 | 34.6297
1300 | 75 | 55 | 103.8 | 13.8 | 0.02209 | 30.1 | 1.4 | 0.16688 | 71000 | 2.3e-05 | 1.4 | 0.32667 | 0.22867 | -125.741 | 1.8045 | 6.4781 | -0.43044 | -88.5633 | -0.30746 | -19.831 | 108.3955 | 1.2751 | 630.1394 | 1.0066 | 634.2864 | 85.0105
1721 | 86.5 | 66.5 | 109.3 | 19.3 | 0.025364 | 28 | 1.5 | 0.22076 | 71000 | 2.3e-05 | 1.5 | 0.375 | 0.28125 | -162.8918 | 1.47 | 6.802 | -0.48586 | -107.6696 | -0.3239 | -18.1387 | 125.8095 | 1.1556 | 631.0718 | 1.0051 | 634.2639 | 108.872
37 | 41.8 | 21.8 | 117 | 27 | 0.008599 | 32.1 | 1.3 | 0.041677 | 71000 | 2.3e-05 | 1.3 | 0.28167 | 0.18308 | -46.2792 | 0.13055 | 0.95128 | -0.05927 | -35.5099 | -0.045592 | -3.3773 | 38.8873 | 1.2437 | 627.8883 | 1.0101 | 634.2577 | 31.2684
1395 | 82.9 | 62.9 | 113.7 | 23.7 | 0.017565 | 20.2 | 2 | 0.096207 | 71000 | 2.3e-05 | 2 | 0.66667 | 0.66667 | -205.4314 | 3.7316 | 15.1491 | -1.4999 | -101.0073 | -0.74996 | -22.7237 | 123.7377 | 1.1021 | 628.6105 | 1.009 | 634.2547 | 112.2714
1492 | 86 | 66 | 126.6 | 36.6 | 0.025233 | 34.3 | 1.2 | 0.10784 | 71000 | 2.3e-05 | 1.2 | 0.24 | 0.144 | -129.3336 | 0.14138 | 1.4457 | -0.084296 | -107.6834 | -0.070247 | -6.0237 | 113.7071 | 1.2885 | 624.8968 | 1.0149 | 634.2252 | 88.2443
226 | 78.2 | 58.2 | 118.7 | 28.7 | 0.022604 | 32 | 1.3 | 0.1064 | 71000 | 2.3e-05 | 1.3 | 0.28167 | 0.18308 | -123.5528 | 0.30729 | 2.3611 | -0.14757 | -94.8333 | -0.11351 | -8.3826 | 103.2161 | 1.2476 | 627.3849 | 1.0108 | 634.18 | 82.7341
2097 | 61.9 | 41.9 | 121.9 | 31.9 | 0.016897 | 34.6 | 1.2 | 0.075223 | 71000 | 2.3e-05 | 1.2 | 0.24 | 0.144 | -82.1072 | 0.12066 | 1.1031 | -0.063762 | -68.3373 | -0.053135 | -4.5962 | 72.9336 | 1.2648 | 626.0817 | 1.0123 | 633.7848 | 57.6644
2696 | 43.5 | 23.5 | 103.1 | 13.1 | 0.007243 | 21.6 | 1.9 | 0.054916 | 71000 | 2.3e-05 | 1.9 | 0.60167 | 0.57158 | -72.9134 | 3.3976 | 8.3168 | -0.77008 | -36.6338 | -0.4053 | -13.823 | 50.4617 | 1.0082 | 629.6492 | 1.0065 | 633.7241 | 50.0494
1749 | 67.3 | 47.3 | 129.1 | 39.1 | 0.018255 | 34.3 | 1.2 | 0.078492 | 71000 | 2.3e-05 | 1.2 | 0.24 | 0.144 | -92.6891 | 0.081661 | 0.88325 | -0.051502 | -77.1881 | -0.042918 | -3.6802 | 80.8683 | 1.2713 | 625.5156 | 1.0131 | 633.6794 | 63.6111
2443 | 49 | 29 | 128.3 | 38.3 | 0.008029 | 23.3 | 1.7 | 0.036043 | 71000 | 2.3e-05 | 1.7 | 0.48167 | 0.40942 | -80.5069 | 0.29664 | 2.1418 | -0.18385 | -47.2201 | -0.10815 | -4.4467 | 51.6671 | 1.1401 | 623.6547 | 1.0161 | 633.6703 | 45.3165
2938 | 80 | 60 | 113.4 | 23.4 | 0.019233 | 24.1 | 1.7 | 0.1044 | 71000 | 2.3e-05 | 1.7 | 0.48167 | 0.40942 | -166.566 | 1.7376 | 8.3154 | -0.69007 | -97.042 | -0.40592 | -17.2637 | 114.3079 | 1.1724 | 628.0482 | 1.0089 | 633.6326 | 97.5007
322 | 60.2 | 40.2 | 101.8 | 11.8 | 0.015265 | 27.9 | 1.5 | 0.12887 | 71000 | 2.3e-05 | 1.5 | 0.375 | 0.28125 | -98.4699 | 2.4711 | 7.0495 | -0.50534 | -64.034 | -0.33689 | -18.7987 | 82.8347 | 1.2613 | 629.4886 | 1.0063 | 633.4404 | 65.6744
271 | 68.2 | 48.2 | 112.9 | 22.9 | 0.017267 | 27.6 | 1.5 | 0.093436 | 71000 | 2.3e-05 | 1.5 | 0.375 | 0.28125 | -118.0659 | 0.80849 | 4.3415 | -0.3146 | -78.2141 | -0.20974 | -11.5774 | 89.7922 | 1.2183 | 627.94 | 1.0087 | 633.4271 | 73.703
2146 | 60.7 | 40.7 | 119.7 | 29.7 | 0.014633 | 29.4 | 1.4 | 0.068672 | 71000 | 2.3e-05 | 1.4 | 0.32667 | 0.22867 | -93.0483 | 0.2876 | 2.0946 | -0.14249 | -66.2847 | -0.10178 | -6.4122 | 72.697 | 1.2252 | 626.3008 | 1.0113 | 633.3641 | 59.337
1141 | 82 | 62 | 120.8 | 30.8 | 0.017779 | 22.3 | 1.8 | 0.085663 | 71000 | 2.3e-05 | 1.8 | 0.54 | 0.486 | -182.2428 | 1.3336 | 7.6137 | -0.68284 | -100.6096 | -0.37936 | -14.0994 | 114.7109 | 1.1378 | 625.9867 | 1.0118 | 633.3611 | 100.8161
292 | 82.7 | 62.7 | 115.7 | 25.7 | 0.023353 | 29.6 | 1.4 | 0.11743 | 71000 | 2.3e-05 | 1.4 | 0.32667 | 0.22867 | -143.3447 | 0.59783 | 3.8369 | -0.25925 | -102.0043 | -0.18518 | -11.7457 | 113.7505 | 1.2314 | 627.2844 | 1.0097 | 633.3528 | 92.3714
2161 | 43.4 | 23.4 | 115.7 | 25.7 | 0.008716 | 29.6 | 1.4 | 0.043826 | 71000 | 2.3e-05 | 1.4 | 0.32667 | 0.22867 | -53.4971 | 0.22309 | 1.4318 | -0.096746 | -38.0686 | -0.069104 | -4.3832 | 42.452 | 1.2243 | 627.2844 | 1.0097 | 633.3528 | 34.6751
64 | 59 | 39 | 122 | 32 | 0.012207 | 25.3 | 1.6 | 0.056885 | 71000 | 2.3e-05 | 1.6 | 0.42667 | 0.34133 | -101.8992 | 0.44556 | 2.9868 | -0.23611 | -63.4508 | -0.14757 | -7.0003 | 70.4516 | 1.1742 | 625.5202 | 1.0124 | 633.2541 | 60.0021
2319 | 78.8 | 58.8 | 110.3 | 20.3 | 0.020242 | 25.8 | 1.6 | 0.11856 | 71000 | 2.3e-05 | 1.6 | 0.42667 | 0.34133 | -153.6326 | 1.7082 | 7.6449 | -0.59263 | -95.0191 | -0.37039 | -17.9177 | 112.9387 | 1.2083 | 628.1515 | 1.008 | 633.1745 | 93.4701
2801 | 85.7 | 65.7 | 114.7 | 24.7 | 0.024635 | 29.6 | 1.4 | 0.12657 | 71000 | 2.3e-05 | 1.4 | 0.32667 | 0.22867 | -150.2033 | 0.6812 | 4.2129 | -0.28465 | -106.846 | -0.20332 | -12.8965 | 119.7431 | 1.2315 | 627.1319 | 1.0093 | 632.9824 | 97.2365
2845 | 78 | 58 | 113.4 | 23.4 | 0.023446 | 32.1 | 1.3 | 0.12295 | 71000 | 2.3e-05 | 1.3 | 0.28167 | 0.18308 | -123.1282 | 0.4699 | 2.9953 | -0.18662 | -94.3823 | -0.14355 | -10.6341 | 105.0166 | 1.2521 | 627.378 | 1.0089 | 632.9624 | 83.8701
1609 | 56.4 | 36.4 | 125.8 | 35.8 | 0.009959 | 22 | 1.8 | 0.046039 | 71000 | 2.3e-05 | 1.8 | 0.54 | 0.486 | -106.9942 | 0.55872 | 3.5951 | -0.32683 | -59.1894 | -0.18157 | -6.6575 | 65.8477 | 1.1082 | 624.2317 | 1.0137 | 632.7691 | 59.4167
188 | 48.6 | 28.6 | 119.7 | 29.7 | 0.007904 | 21 | 1.9 | 0.038954 | 71000 | 2.3e-05 | 1.9 | 0.60167 | 0.57158 | -88.7372 | 0.8557 | 4.4516 | -0.42396 | -46.3126 | -0.22314 | -7.3988 | 53.7128 | 1.1094 | 625.6482 | 1.0113 | 632.7115 | 48.4169
187 | 62.9 | 42.9 | 125.5 | 35.5 | 0.012251 | 23.4 | 1.7 | 0.055923 | 71000 | 2.3e-05 | 1.7 | 0.48167 | 0.40942 | -119.0947 | 0.52305 | 3.5537 | -0.30373 | -69.8052 | -0.17867 | -7.3779 | 77.1837 | 1.1318 | 623.7379 | 1.0143 | 632.6513 | 68.193
1799 | 74.7 | 54.7 | 114.9 | 24.9 | 0.016733 | 25.1 | 1.6 | 0.076561 | 71000 | 2.3e-05 | 1.6 | 0.42667 | 0.34133 | -142.9202 | 1.2127 | 6.4079 | -0.51059 | -88.6376 | -0.31912 | -15.0185 | 103.6576 | 1.2304 | 622.1277 | 1.0166 | 632.4411 | 84.25
248 | 84.9 | 64.9 | 126.9 | 36.9 | 0.024555 | 34 | 1.2 | 0.10488 | 71000 | 2.3e-05 | 1.2 | 0.24 | 0.144 | -127.178 | 0.1385 | 1.4137 | -0.083157 | -105.8894 | -0.069297 | -5.8903 | 111.7797 | 1.2886 | 622.8071 | 1.0152 | 632.2526 | 86.7479
1294 | 83.7 | 63.7 | 122.8 | 32.8 | 0.017053 | 20.8 | 1.9 | 0.081169 | 71000 | 2.3e-05 | 1.9 | 0.60167 | 0.57158 | -197.642 | 1.548 | 8.7208 | -0.83854 | -103.3373 | -0.44134 | -14.4945 | 117.8342 | 1.09 | 624.2446 | 1.0128 | 632.2304 | 108.1037
2797 | 62.2 | 42.2 | 101.6 | 11.6 | 0.013631 | 22.8 | 1.8 | 0.11228 | 71000 | 2.3e-05 | 1.8 | 0.54 | 0.486 | -124.0427 | 6.0569 | 13.8841 | -1.2179 | -65.6164 | -0.67661 | -25.7113 | 91.3352 | 1.0215 | 628.2904 | 1.0063 | 632.2244 | 89.4133
1381 | 82.9 | 62.9 | 126.8 | 36.8 | 0.023824 | 34 | 1.2 | 0.10182 | 71000 | 2.3e-05 | 1.2 | 0.24 | 0.144 | -123.2588 | 0.13508 | 1.3755 | -0.080915 | -102.6256 | -0.067429 | -5.7315 | 108.3571 | 1.2952 | 622.7836 | 1.0151 | 632.1898 | 83.6624
2428 | 49.1 | 29.1 | 122.5 | 32.5 | 0.008174 | 22.1 | 1.8 | 0.038675 | 71000 | 2.3e-05 | 1.8 | 0.54 | 0.486 | -85.5365 | 0.56234 | 3.3387 | -0.30215 | -47.2568 | -0.16786 | -6.1828 | 53.4404 | 1.1286 | 624.2909 | 1.0126 | 632.181 | 47.3492
1719 | 84.8 | 64.8 | 104.6 | 14.6 | 0.022276 | 29 | 1.4 | 0.099953 | 71000 | 2.3e-05 | 1.4 | 0.32667 | 0.22867 | -148.1458 | 2.3762 | 8.6851 | -0.59897 | -104.1759 | -0.42784 | -26.587 | 130.765 | 1.4002 | 620.9606 | 1.0178 | 632.0179 | 93.3888
1337 | 73.5 | 53.5 | 115.9 | 25.9 | 0.022697 | 34.7 | 1.2 | 0.11123 | 71000 | 2.3e-05 | 1.2 | 0.24 | 0.144 | -104.8386 | 0.2406 | 1.8234 | -0.10509 | -87.1851 | -0.087579 | -7.5975 | 94.7827 | 1.261 | 625.8479 | 1.0098 | 631.9613 | 75.1675
68 | 60.7 | 40.7 | 109.4 | 19.4 | 0.012106 | 21.3 | 1.9 | 0.07355 | 71000 | 2.3e-05 | 1.9 | 0.60167 | 0.57158 | -126.2799 | 2.8761 | 10.1743 | -0.95533 | -65.0353 | -0.50281 | -16.9101 | 81.9501 | 1.1332 | 626.9924 | 1.0078 | 631.8708 | 72.3144
1163 | 49.3 | 29.3 | 104.6 | 14.6 | 0.008921 | 21.4 | 1.9 | 0.063655 | 71000 | 2.3e-05 | 1.9 | 0.60167 | 0.57158 | -90.9091 | 3.5276 | 9.5145 | -0.88921 | -46.0502 | -0.46801 | -15.8136 | 61.8692 | 1.0847 | 627.5208 | 1.0067 | 631.7553 | 57.0391
2970 | 61 | 41 | 104.6 | 14.6 | 0.013072 | 22.7 | 1.8 | 0.094035 | 71000 | 2.3e-05 | 1.8 | 0.54 | 0.486 | -120.5154 | 3.897 | 11.1492 | -0.9823 | -64.8579 | -0.54572 | -20.6466 | 85.5097 | 1.169 | 627.4808 | 1.0067 | 631.7152 | 73.1494
1510 | 59.1 | 39.1 | 108.6 | 18.6 | 0.011417 | 21.2 | 1.9 | 0.064332 | 71000 | 2.3e-05 | 1.9 | 0.60167 | 0.57158 | -121.3156 | 3.1208 | 10.5512 | -0.99539 | -62.2936 | -0.52389 | -17.5366 | 79.8353 | 1.1659 | 625.7365 | 1.0095 | 631.6968 | 68.473
318 | 54.4 | 34.4 | 115.2 | 25.2 | 0.00984 | 21.1 | 1.9 | 0.052138 | 71000 | 2.3e-05 | 1.9 | 0.60167 | 0.57158 | -106.7329 | 1.4525 | 6.5247 | -0.61845 | -55.4835 | -0.3255 | -10.8443 | 66.3302 | 1.1195 | 625.7382 | 1.0095 | 631.6962 | 59.2486
1331 | 50.8 | 30.8 | 117.7 | 27.7 | 0.011215 | 29.3 | 1.4 | 0.05437 | 71000 | 2.3e-05 | 1.4 | 0.32667 | 0.22867 | -70.415 | 0.25463 | 1.734 | -0.11836 | -50.1354 | -0.084543 | -5.3081 | 55.4437 | 1.2185 | 625.0946 | 1.0105 | 631.6348 | 45.5004
2786 | 73.7 | 53.7 | 119.9 | 29.9 | 0.020443 | 31.6 | 1.3 | 0.094653 | 71000 | 2.3e-05 | 1.3 | 0.28167 | 0.18308 | -113.9997 | 0.26505 | 2.0875 | -0.13212 | -87.5154 | -0.10163 | -7.4114 | 94.9269 | 1.2432 | 624.4752 | 1.0114 | 631.5938 | 76.355
2939 | 62.7 | 42.7 | 112.6 | 22.6 | 0.01856 | 34.8 | 1.2 | 0.098404 | 71000 | 2.3e-05 | 1.2 | 0.24 | 0.144 | -83.6749 | 0.25437 | 1.7009 | -0.097752 | -69.5334 | -0.08146 | -7.087 | 76.6206 | 1.2703 | 626.1577 | 1.0087 | 631.5876 | 60.3154
826 | 41.1 | 21.1 | 122.4 | 32.4 | 0.006541 | 25.1 | 1.6 | 0.030383 | 71000 | 2.3e-05 | 1.6 | 0.42667 | 0.34133 | -55.1301 | 0.23741 | 1.5965 | -0.12721 | -34.331 | -0.079507 | -3.7418 | 38.0731 | 1.1698 | 623.7 | 1.0126 | 631.5586 | 32.5471
546 | 61.4 | 41.4 | 104.8 | 14.8 | 0.017525 | 32.2 | 1.3 | 0.12549 | 71000 | 2.3e-05 | 1.3 | 0.28167 | 0.18308 | -87.8881 | 0.84792 | 3.4872 | -0.2166 | -66.9756 | -0.16661 | -12.3806 | 79.3567 | 1.2705 | 627.2953 | 1.0068 | 631.5525 | 62.4597
1503 | 71.3 | 51.3 | 126.2 | 36.2 | 0.019401 | 29.5 | 1.4 | 0.10414 | 71000 | 2.3e-05 | 1.4 | 0.32667 | 0.22867 | -117.2821 | 0.1882 | 1.6395 | -0.11115 | -83.6644 | -0.079395 | -5.0189 | 88.6834 | 1.1595 | 628.6189 | 1.0046 | 631.5244 | 76.4831
2346 | 72.1 | 52.1 | 123.7 | 33.7 | 0.015126 | 23.4 | 1.7 | 0.070106 | 71000 | 2.3e-05 | 1.7 | 0.48167 | 0.40942 | -144.6348 | 0.71684 | 4.6535 | -0.39773 | -84.7285 | -0.23396 | -9.6612 | 94.3906 | 1.1433 | 623.2006 | 1.0133 | 631.482 | 82.5596
2201 | 73.5 | 53.5 | 121.9 | 31.9 | 0.015827 | 23.5 | 1.7 | 0.074682 | 71000 | 2.3e-05 | 1.7 | 0.48167 | 0.40942 | -148.5214 | 0.82838 | 5.1435 | -0.43775 | -86.9518 | -0.2575 | -10.6786 | 97.6314 | 1.1567 | 623.7291 | 1.0124 | 631.4322 | 84.408
1542 | 44.4 | 24.4 | 103.4 | 13.4 | 0.007973 | 26.9 | 1.5 | 0.036561 | 71000 | 2.3e-05 | 1.5 | 0.375 | 0.28125 | -59.7678 | 1.4586 | 4.5466 | -0.33804 | -38.8992 | -0.22536 | -12.1243 | 51.025 | 1.4017 | 620.6037 | 1.0174 | 631.3881 | 36.4032
728 | 67 | 47 | 103.6 | 13.6 | 0.019984 | 32.2 | 1.3 | 0.15248 | 71000 | 2.3e-05 | 1.3 | 0.28167 | 0.18308 | -99.7763 | 1.1385 | 4.31 | -0.2677 | -75.8998 | -0.20593 | -15.3019 | 91.2024 | 1.2842 | 627.21 | 1.0066 | 631.336 | 71.0214
658 | 58.2 | 38.2 | 114.5 | 24.5 | 0.014263 | 29.4 | 1.4 | 0.073684 | 71000 | 2.3e-05 | 1.4 | 0.32667 | 0.22867 | -87.3328 | 0.40757 | 2.4845 | -0.16902 | -62.1157 | -0.12073 | -7.6057 | 69.7217 | 1.2327 | 625.4223 | 1.0093 | 631.2307 | 56.5586
2750 | 64.6 | 44.6 | 124.2 | 34.2 | 0.01226 | 21.9 | 1.8 | 0.057146 | 71000 | 2.3e-05 | 1.8 | 0.54 | 0.486 | -131.0972 | 0.77728 | 4.784 | -0.4369 | -72.4746 | -0.24272 | -8.8593 | 81.335 | 1.1349 | 622.636 | 1.0136 | 631.0873 | 71.6677
2087 | 73.3 | 53.3 | 120.2 | 30.2 | 0.018928 | 29.1 | 1.4 | 0.088332 | 71000 | 2.3e-05 | 1.4 | 0.32667 | 0.22867 | -121.8545 | 0.36942 | 2.7038 | -0.18583 | -86.8108 | -0.13273 | -8.2769 | 95.088 | 1.2235 | 623.8783 | 1.0115 | 631.0808 | 77.7201
1573 | 48.2 | 28.2 | 123.2 | 33.2 | 0.009497 | 25.5 | 1.6 | 0.052263 | 71000 | 2.3e-05 | 1.6 | 0.42667 | 0.34133 | -73.681 | 0.25171 | 1.7573 | -0.13783 | -45.919 | -0.086141 | -4.1186 | 50.0378 | 1.1296 | 627.7455 | 1.0052 | 631.0269 | 44.2988
2169 | 74 | 54 | 108.4 | 18.4 | 0.017713 | 24 | 1.7 | 0.11076 | 71000 | 2.3e-05 | 1.7 | 0.48167 | 0.40942 | -149.9094 | 2.5611 | 9.7009 | -0.80841 | -86.7525 | -0.47553 | -20.1402 | 106.8959 | 1.1889 | 626.2991 | 1.0075 | 631.0258 | 89.9137
1090 | 86.8 | 66.8 | 102.2 | 12.2 | 0.025112 | 27.6 | 1.5 | 0.20707 | 71000 | 2.3e-05 | 1.5 | 0.375 | 0.28125 | -163.6266 | 3.9211 | 11.4352 | -0.82864 | -106.5293 | -0.55242 | -30.4938 | 137.0265 | 1.2669 | 626.8159 | 1.0064 | 630.8041 | 108.1563
1176 | 73.2 | 53.2 | 104.2 | 14.2 | 0.018749 | 25.7 | 1.6 | 0.13865 | 71000 | 2.3e-05 | 1.6 | 0.42667 | 0.34133 | -139.001 | 3.1508 | 9.9319 | -0.77291 | -84.9665 | -0.48307 | -23.2779 | 108.2476 | 1.2293 | 626.5251 | 1.0067 | 630.7152 | 88.054
2250 | 75 | 55 | 102.5 | 12.5 | 0.021942 | 29.7 | 1.4 | 0.17842 | 71000 | 2.3e-05 | 1.4 | 0.32667 | 0.22867 | -125.741 | 2.2384 | 7.1944 | -0.48447 | -88.2541 | -0.34605 | -22.0237 | 110.2794 | 1.2784 | 626.6879 | 1.0064 | 630.7042 | 86.261
1483 | 55.7 | 35.7 | 113.8 | 23.8 | 0.015326 | 34.6 | 1.2 | 0.078814 | 71000 | 2.3e-05 | 1.2 | 0.24 | 0.144 | -69.9577 | 0.19284 | 1.3463 | -0.07782 | -58.1511 | -0.06485 | -5.6095 | 63.7607 | 1.269 | 624.8584 | 1.0091 | 630.5227 | 50.2447
2145 | 47.2 | 27.2 | 125.3 | 35.3 | 0.009124 | 28.7 | 1.4 | 0.040399 | 71000 | 2.3e-05 | 1.4 | 0.32667 | 0.22867 | -62.1846 | 0.13583 | 1.1263 | -0.078489 | -44.3384 | -0.056063 | -3.4479 | 47.7864 | 1.23 | 621.6648 | 1.0142 | 630.5052 | 38.8521
2383 | 61.1 | 41.1 | 126.8 | 36.8 | 0.012078 | 24.7 | 1.6 | 0.054175 | 71000 | 2.3e-05 | 1.6 | 0.42667 | 0.34133 | -107.3861 | 0.35329 | 2.6136 | -0.21163 | -66.9395 | -0.13227 | -6.1257 | 73.0656 | 1.1725 | 621.0981 | 1.0151 | 630.5043 | 62.3148
1663 | 63.5 | 43.5 | 117 | 27 | 0.015832 | 31.2 | 1.3 | 0.070124 | 71000 | 2.3e-05 | 1.3 | 0.28167 | 0.18308 | -92.3461 | 0.29658 | 2.1004 | -0.13464 | -70.8322 | -0.10357 | -7.4572 | 78.2896 | 1.2938 | 620.8683 | 1.0154 | 630.4479 | 60.5123
1549 | 82.4 | 62.4 | 129.1 | 39.1 | 0.02684 | 34.6 | 1.2 | 0.13906 | 71000 | 2.3e-05 | 1.2 | 0.24 | 0.144 | -122.279 | 0.086944 | 0.94862 | -0.054834 | -101.843 | -0.045695 | -3.9526 | 105.7956 | 1.2009 | 627.6756 | 1.0044 | 630.4266 | 88.0944
2979 | 65 | 45 | 108.8 | 18.8 | 0.017404 | 29.5 | 1.4 | 0.10586 | 71000 | 2.3e-05 | 1.4 | 0.32667 | 0.22867 | -102.879 | 0.82427 | 3.9181 | -0.26563 | -72.9276 | -0.18974 | -11.9942 | 84.9225 | 1.247 | 625.5468 | 1.0077 | 630.333 | 68.1013
2901 | 69.2 | 49.2 | 118.1 | 28.1 | 0.015833 | 25.2 | 1.6 | 0.07791 | 71000 | 2.3e-05 | 1.6 | 0.42667 | 0.34133 | -128.5498 | 0.75295 | 4.4686 | -0.35465 | -79.9285 | -0.22165 | -10.4732 | 90.4025 | 1.1742 | 623.6856 | 1.0106 | 630.3262 | 76.9921
1754 | 77.2 | 57.2 | 121.2 | 31.2 | 0.018087 | 25.1 | 1.6 | 0.08654 | 71000 | 2.3e-05 | 1.6 | 0.42667 | 0.34133 | -149.4522 | 0.68855 | 4.4764 | -0.35669 | -93.0395 | -0.22293 | -10.4916 | 103.5318 | 1.1693 | 623.4066 | 1.011 | 630.2767 | 88.539
345 | 87.2 | 67.2 | 110.2 | 20.2 | 0.02293 | 25.5 | 1.6 | 0.13489 | 71000 | 2.3e-05 | 1.6 | 0.42667 | 0.34133 | -175.5802 | 2.0096 | 8.8472 | -0.6939 | -108.5589 | -0.43369 | -20.7357 | 129.2967 | 1.2065 | 625.2583 | 1.008 | 630.2649 | 107.164
2193 | 74.9 | 54.9 | 113.8 | 23.8 | 0.016525 | 22.3 | 1.8 | 0.089639 | 71000 | 2.3e-05 | 1.8 | 0.54 | 0.486 | -161.3731 | 2.0496 | 9.2224 | -0.82712 | -88.6098 | -0.45951 | -17.0785 | 105.6914 | 1.1475 | 624.4476 | 1.0091 | 630.1119 | 92.1094
1843 | 56.4 | 36.4 | 114.7 | 24.7 | 0.012147 | 26.9 | 1.5 | 0.05744 | 71000 | 2.3e-05 | 1.5 | 0.375 | 0.28125 | -89.1618 | 0.57761 | 3.2463 | -0.24136 | -59.0914 | -0.16091 | -8.6569 | 67.7488 | 1.2384 | 621.9127 | 1.0131 | 630.08 | 54.7083
1110 | 66.7 | 46.7 | 110.6 | 20.6 | 0.014357 | 22.4 | 1.8 | 0.084241 | 71000 | 2.3e-05 | 1.8 | 0.54 | 0.486 | -137.27 | 2.3236 | 9.1563 | -0.81753 | -75.0528 | -0.45418 | -16.9561 | 92.0122 | 1.1552 | 624.9955 | 1.0081 | 630.0685 | 79.6477
1032 | 73.2 | 53.2 | 127.9 | 37.9 | 0.019719 | 33.6 | 1.2 | 0.083903 | 71000 | 2.3e-05 | 1.2 | 0.24 | 0.144 | -104.2507 | 0.10882 | 1.123 | -0.066846 | -86.804 | -0.055705 | -4.6792 | 91.4833 | 1.2909 | 620.169 | 1.0159 | 630.0176 | 70.8689
160 | 49.3 | 29.3 | 112.4 | 22.4 | 0.009848 | 25.4 | 1.6 | 0.054497 | 71000 | 2.3e-05 | 1.6 | 0.42667 | 0.34133 | -76.555 | 0.71384 | 3.4547 | -0.27202 | -47.4344 | -0.17001 | -8.0969 | 55.5321 | 1.2008 | 624.6069 | 1.0086 | 629.9993 | 46.2466
721 | 71.5 | 51.5 | 119.8 | 29.8 | 0.01952 | 31.4 | 1.3 | 0.09059 | 71000 | 2.3e-05 | 1.3 | 0.28167 | 0.18308 | -109.3294 | 0.25885 | 2.0197 | -0.12864 | -83.9267 | -0.098956 | -7.1705 | 91.0974 | 1.2433 | 622.8972 | 1.0114 | 629.9881 | 73.27
363 | 81.5 | 61.5 | 107 | 17 | 0.023985 | 29.5 | 1.4 | 0.15627 | 71000 | 2.3e-05 | 1.4 | 0.32667 | 0.22867 | -140.6013 | 1.38 | 5.9514 | -0.40349 | -99.4868 | -0.2882 | -18.2186 | 117.7065 | 1.2543 | 625.3676 | 1.0072 | 629.8979 | 93.8416
1133 | 84.9 | 64.9 | 121.1 | 31.1 | 0.020277 | 25 | 1.6 | 0.095685 | 71000 | 2.3e-05 | 1.6 | 0.42667 | 0.34133 | -169.5707 | 0.80549 | 5.2008 | -0.41606 | -105.5506 | -0.26004 | -12.1894 | 117.7409 | 1.1664 | 622.4229 | 1.012 | 629.8852 | 100.9447
2632 | 59.7 | 39.7 | 101.3 | 11.3 | 0.018204 | 34.9 | 1.2 | 0.16027 | 71000 | 2.3e-05 | 1.2 | 0.24 | 0.144 | -77.7961 | 0.95244 | 3.2566 | -0.18663 | -64.0518 | -0.15552 | -13.5694 | 77.6216 | 1.3174 | 625.9647 | 1.0062 | 629.8727 | 58.9208
834 | 86.6 | 66.6 | 117.7 | 27.7 | 0.022706 | 27 | 1.5 | 0.11137 | 71000 | 2.3e-05 | 1.5 | 0.375 | 0.28125 | -163.1367 | 0.77518 | 4.8646 | -0.36034 | -108.3002 | -0.24022 | -12.9721 | 121.2731 | 1.2061 | 623.3299 | 1.0105 | 629.8702 | 100.5477
2991 | 89.7 | 69.7 | 117.8 | 27.8 | 0.028876 | 34.3 | 1.2 | 0.13666 | 71000 | 2.3e-05 | 1.2 | 0.24 | 0.144 | -136.5841 | 0.27504 | 2.1999 | -0.12827 | -113.6174 | -0.10689 | -9.1662 | 122.7837 | 1.2679 | 623.2389 | 1.0105 | 629.804 | 96.8375
1537 | 63.8 | 43.8 | 123.1 | 33.1 | 0.01846 | 34.4 | 1.2 | 0.090761 | 71000 | 2.3e-05 | 1.2 | 0.24 | 0.144 | -85.8305 | 0.10652 | 1.0006 | -0.058173 | -71.451 | -0.048477 | -4.169 | 75.6201 | 1.2286 | 624.8695 | 1.0078 | 629.7652 | 61.5477
1493 | 51.3 | 31.3 | 113.7 | 23.7 | 0.009884 | 23.7 | 1.7 | 0.053402 | 71000 | 2.3e-05 | 1.7 | 0.48167 | 0.40942 | -86.8919 | 0.90655 | 4.318 | -0.36438 | -50.6246 | -0.21434 | -8.9646 | 59.5904 | 1.1723 | 624.0189 | 1.009 | 629.6631 | 50.8341
2326 | 62.4 | 42.4 | 117.9 | 27.9 | 0.012939 | 23.5 | 1.7 | 0.064508 | 71000 | 2.3e-05 | 1.7 | 0.48167 | 0.40942 | -117.7066 | 0.88143 | 4.8463 | -0.41245 | -68.781 | -0.24262 | -10.0614 | 78.8435 | 1.1556 | 622.783 | 1.0106 | 629.3732 | 68.2254
262 | 82.6 | 62.6 | 106.7 | 16.7 | 0.028001 | 34.7 | 1.2 | 0.18245 | 71000 | 2.3e-05 | 1.2 | 0.24 | 0.144 | -122.671 | 0.69671 | 3.4736 | -0.20021 | -101.6697 | -0.16684 | -14.4732 | 116.1433 | 1.274 | 624.8741 | 1.0072 | 629.3646 | 91.1627
644 | 57.9 | 37.9 | 121.7 | 31.7 | 0.014062 | 31.2 | 1.3 | 0.063696 | 71000 | 2.3e-05 | 1.3 | 0.28167 | 0.18308 | -80.4579 | 0.16808 | 1.3778 | -0.088323 | -61.7807 | -0.06794 | -4.8917 | 66.6725 | 1.2428 | 621.6954 | 1.0123 | 629.3375 | 53.6487
2085 | 44.4 | 24.4 | 114.1 | 24.1 | 0.009693 | 31.6 | 1.3 | 0.050063 | 71000 | 2.3e-05 | 1.3 | 0.28167 | 0.18308 | -51.7988 | 0.19096 | 1.232 | -0.077973 | -39.7111 | -0.059979 | -4.3739 | 44.0851 | 1.2495 | 623.5696 | 1.0092 | 629.295 | 35.2814
1559 | 69.8 | 49.8 | 124.2 | 34.2 | 0.017643 | 25.6 | 1.6 | 0.14937 | 71000 | 2.3e-05 | 1.6 | 0.42667 | 0.34133 | -130.1174 | 0.35956 | 2.5869 | -0.2021 | -81.1375 | -0.12631 | -6.063 | 87.2008 | 1.0261 | 628.9742 | 1.0005 | 629.2944 | 84.982
278 | 85.7 | 65.7 | 106.5 | 16.5 | 0.022806 | 25.5 | 1.6 | 0.15267 | 71000 | 2.3e-05 | 1.6 | 0.42667 | 0.34133 | -171.661 | 2.9425 | 10.6552 | -0.8357 | -105.5248 | -0.52231 | -24.9731 | 130.501 | 1.215 | 624.8246 | 1.0071 | 629.289 | 107.4124
1234 | 41.3 | 21.3 | 125 | 35 | 0.006052 | 23.1 | 1.7 | 0.027787 | 71000 | 2.3e-05 | 1.7 | 0.48167 | 0.40942 | -59.1309 | 0.27379 | 1.8138 | -0.15704 | -34.651 | -0.092375 | -3.7657 | 38.417 | 1.1388 | 620.5238 | 1.0141 | 629.256 | 33.7349
1873 | 88.3 | 68.3 | 111.2 | 21.2 | 0.028675 | 31.9 | 1.3 | 0.20446 | 71000 | 2.3e-05 | 1.3 | 0.28167 | 0.18308 | -144.9941 | 0.65584 | 3.7828 | -0.23717 | -111.0636 | -0.18244 | -13.4302 | 124.4941 | 1.2178 | 625.5524 | 1.0059 | 629.2315 | 102.2302
2354 | 70.5 | 50.5 | 102.5 | 12.5 | 0.0161 | 22.5 | 1.8 | 0.12694 | 71000 | 2.3e-05 | 1.8 | 0.54 | 0.486 | -148.4397 | 6.4637 | 15.7387 | -1.399 | -78.9607 | -0.77722 | -29.1457 | 108.1148 | 1.0613 | 625.1244 | 1.0064 | 629.1408 | 101.8678
238 | 79.9 | 59.9 | 108.1 | 18.1 | 0.024738 | 31.8 | 1.3 | 0.15336 | 71000 | 2.3e-05 | 1.3 | 0.28167 | 0.18308 | -127.1617 | 0.83649 | 4.1321 | -0.25988 | -97.2051 | -0.19991 | -14.6701 | 111.8757 | 1.2559 | 624.4521 | 1.0075 | 629.1352 | 89.0833
1785 | 67.5 | 47.5 | 100.4 | 10.4 | 0.015149 | 22.5 | 1.8 | 0.11998 | 71000 | 2.3e-05 | 1.8 | 0.54 | 0.486 | -139.6215 | 8.4635 | 17.1879 | -1.5278 | -72.9428 | -0.84879 | -31.8295 | 104.7826 | 1.0823 | 624.9608 | 1.0067 | 629.1228 | 96.8124
1049 | 59.8 | 39.8 | 105 | 15 | 0.01793 | 34.7 | 1.2 | 0.12657 | 71000 | 2.3e-05 | 1.2 | 0.24 | 0.144 | -77.9921 | 0.54983 | 2.469 | -0.14231 | -64.5508 | -0.11859 | -10.2875 | 74.8386 | 1.2759 | 624.748 | 1.0069 | 629.0282 | 58.6544
705 | 67.1 | 47.1 | 122.6 | 32.6 | 0.01729 | 31.1 | 1.3 | 0.077554 | 71000 | 2.3e-05 | 1.3 | 0.28167 | 0.18308 | -99.9886 | 0.19733 | 1.6532 | -0.10631 | -76.7864 | -0.08178 | -5.8693 | 82.6558 | 1.2328 | 621.0974 | 1.0128 | 629.0193 | 67.0481
1993 | 59.4 | 39.4 | 106.7 | 16.7 | 0.014026 | 28.9 | 1.4 | 0.066484 | 71000 | 2.3e-05 | 1.4 | 0.32667 | 0.22867 | -90.0763 | 1.0535 | 4.3743 | -0.30272 | -63.6195 | -0.21623 | -13.3908 | 77.0112 | 1.332 | 620.2998 | 1.0139 | 628.9332 | 57.8148
2192 | 66.5 | 46.5 | 115 | 25 | 0.017161 | 29.1 | 1.4 | 0.087793 | 71000 | 2.3e-05 | 1.4 | 0.32667 | 0.22867 | -106.3083 | 0.48379 | 2.9749 | -0.20446 | -75.6213 | -0.14604 | -9.1067 | 84.7284 | 1.2302 | 622.9767 | 1.0095 | 628.8914 | 68.875
2558 | 51.9 | 31.9 | 106.2 | 16.2 | 0.010004 | 22.4 | 1.8 | 0.067621 | 71000 | 2.3e-05 | 1.8 | 0.54 | 0.486 | -93.7669 | 2.5406 | 7.9386 | -0.70881 | -50.7373 | -0.39378 | -14.7012 | 65.442 | 1.1616 | 624.4131 | 1.0071 | 628.8391 | 56.3385
257 | 88.1 | 68.1 | 128.4 | 38.4 | 0.017678 | 21.4 | 1.8 | 0.080379 | 71000 | 2.3e-05 | 1.8 | 0.54 | 0.486 | -200.1731 | 0.93025 | 6.1827 | -0.57782 | -110.8023 | -0.32101 | -11.4494 | 122.253 | 1.1133 | 618.6818 | 1.0163 | 628.7396 | 109.8141
72 | 86.9 | 66.9 | 118.7 | 28.7 | 0.025515 | 31.3 | 1.3 | 0.12047 | 71000 | 2.3e-05 | 1.3 | 0.28167 | 0.18308 | -142.022 | 0.36691 | 2.7575 | -0.1762 | -109.0001 | -0.13554 | -9.79 | 118.7903 | 1.2417 | 621.9249 | 1.0109 | 628.72 | 95.6698
390 | 62.9 | 42.9 | 124 | 34 | 0.012949 | 24.7 | 1.6 | 0.05934 | 71000 | 2.3e-05 | 1.6 | 0.42667 | 0.34133 | -112.0891 | 0.44372 | 3.0643 | -0.24812 | -69.8258 | -0.15508 | -7.182 | 77.0083 | 1.1644 | 620.2794 | 1.0135 | 628.6622 | 66.136
2378 | 60 | 40 | 103.5 | 13.5 | 0.014043 | 25.5 | 1.6 | 0.10745 | 71000 | 2.3e-05 | 1.6 | 0.42667 | 0.34133 | -104.512 | 2.6416 | 7.8626 | -0.61668 | -63.7146 | -0.38542 | -18.428 | 82.1453 | 1.2335 | 624.5456 | 1.0066 | 628.6612 | 66.5976
1076 | 44.8 | 24.8 | 128.3 | 38.3 | 0.006444 | 21.4 | 1.8 | 0.029315 | 71000 | 2.3e-05 | 1.8 | 0.54 | 0.486 | -72.8971 | 0.341 | 2.2614 | -0.21135 | -40.3497 | -0.11741 | -4.1878 | 44.538 | 1.1104 | 618.6438 | 1.0162 | 628.6594 | 40.1112
1803 | 78 | 58 | 125.4 | 35.4 | 0.016191 | 21.8 | 1.8 | 0.077186 | 71000 | 2.3e-05 | 1.8 | 0.54 | 0.486 | -170.4852 | 0.88302 | 5.5755 | -0.51152 | -94.3141 | -0.28418 | -10.325 | 104.6403 | 1.0956 | 621.9389 | 1.0108 | 628.6442 | 95.5072
29 | 76 | 56 | 122 | 32 | 0.015633 | 21.8 | 1.8 | 0.074523 | 71000 | 2.3e-05 | 1.8 | 0.54 | 0.486 | -164.6064 | 1.1441 | 6.6084 | -0.60628 | -90.909 | -0.33682 | -12.2378 | 103.1484 | 1.1195 | 620.9103 | 1.0125 | 628.6442 | 92.1342
360 | 80.6 | 60.6 | 116.6 | 26.6 | 0.023541 | 31.4 | 1.3 | 0.11532 | 71000 | 2.3e-05 | 1.3 | 0.28167 | 0.18308 | -128.6477 | 0.38918 | 2.7359 | -0.17426 | -98.6921 | -0.13405 | -9.7132 | 108.4055 | 1.2438 | 622.3667 | 1.0101 | 628.6413 | 87.155
682 | 66.8 | 46.8 | 110.9 | 20.9 | 0.015811 | 25.3 | 1.6 | 0.091187 | 71000 | 2.3e-05 | 1.6 | 0.42667 | 0.34133 | -122.279 | 1.3226 | 5.9687 | -0.47183 | -75.6521 | -0.2949 | -13.9891 | 89.6427 | 1.1976 | 623.4322 | 1.0082 | 628.5562 | 74.8513
666 | 59.5 | 39.5 | 129.3 | 39.3 | 0.011169 | 24.3 | 1.6 | 0.04959 | 71000 | 2.3e-05 | 1.6 | 0.42667 | 0.34133 | -103.2056 | 0.29689 | 2.2848 | -0.18805 | -64.3599 | -0.11753 | -5.3549 | 69.7151 | 1.1628 | 618.0913 | 1.0169 | 628.5391 | 59.9563
539 | 88.7 | 68.7 | 125.8 | 35.8 | 0.024264 | 30.8 | 1.3 | 0.1059 | 71000 | 2.3e-05 | 1.3 | 0.28167 | 0.18308 | -145.8432 | 0.23647 | 2.1302 | -0.13833 | -112.0396 | -0.1064 | -7.5629 | 119.6026 | 1.257 | 619.474 | 1.0146 | 628.4984 | 95.1516
487 | 57.3 | 37.3 | 108.8 | 18.8 | 0.011528 | 22.3 | 1.8 | 0.071335 | 71000 | 2.3e-05 | 1.8 | 0.54 | 0.486 | -109.6396 | 2.2406 | 8.0512 | -0.72208 | -59.7325 | -0.40115 | -14.9096 | 74.6453 | 1.1557 | 623.6573 | 1.0077 | 628.4435 | 64.5873
2403 | 78.6 | 58.6 | 126.9 | 36.9 | 0.020409 | 30.7 | 1.3 | 0.088471 | 71000 | 2.3e-05 | 1.3 | 0.28167 | 0.18308 | -124.4019 | 0.18902 | 1.7421 | -0.11349 | -95.5775 | -0.0873 | -6.1848 | 101.7625 | 1.2502 | 618.9677 | 1.0153 | 628.4131 | 81.3975
1208 | 85 | 65 | 104 | 14 | 0.020551 | 22.4 | 1.8 | 0.15159 | 71000 | 2.3e-05 | 1.8 | 0.54 | 0.486 | -191.061 | 6.81 | 18.4519 | -1.6475 | -102.474 | -0.91527 | -34.1702 | 136.6535 | 1.1588 | 624.1813 | 1.0067 | 628.3496 | 117.9265
2456 | 86.9 | 66.9 | 123.9 | 33.9 | 0.025909 | 33.7 | 1.2 | 0.11335 | 71000 | 2.3e-05 | 1.2 | 0.24 | 0.144 | -131.0972 | 0.17603 | 1.6544 | -0.098182 | -109.1259 | -0.081818 | -6.8932 | 116.0192 | 1.2833 | 619.9891 | 1.0135 | 628.338 | 90.4072
1292 | 78.7 | 58.7 | 106.5 | 16.5 | 0.020312 | 25.4 | 1.6 | 0.13601 | 71000 | 2.3e-05 | 1.6 | 0.42667 | 0.34133 | -153.3714 | 2.6455 | 9.5422 | -0.75135 | -94.2718 | -0.4696 | -22.3645 | 116.6391 | 1.2173 | 623.8646 | 1.0072 | 628.329 | 95.8148
2748 | 72.9 | 52.9 | 123.4 | 33.4 | 0.016054 | 24.7 | 1.6 | 0.073987 | 71000 | 2.3e-05 | 1.6 | 0.42667 | 0.34133 | -138.2171 | 0.56992 | 3.8746 | -0.31373 | -86.0883 | -0.19608 | -9.081 | 95.1699 | 1.1653 | 620.1182 | 1.0132 | 628.2996 | 81.6723
729 | 60.1 | 40.1 | 100.8 | 10.8 | 0.014193 | 25.5 | 1.6 | 0.12588 | 71000 | 2.3e-05 | 1.6 | 0.42667 | 0.34133 | -104.7733 | 4.0157 | 9.594 | -0.75247 | -63.0179 | -0.47029 | -22.486 | 85.5078 | 1.202 | 624.3462 | 1.0062 | 628.2126 | 71.1354
1231 | 63.2 | 43.2 | 101.5 | 11.5 | 0.017143 | 29.4 | 1.4 | 0.14828 | 71000 | 2.3e-05 | 1.4 | 0.32667 | 0.22867 | -98.7638 | 2.0997 | 6.1536 | -0.41862 | -69.0759 | -0.29901 | -18.8377 | 87.9151 | 1.2848 | 624.1042 | 1.0063 | 628.0295 | 68.4292
1648 | 51 | 31 | 123.1 | 33.1 | 0.008809 | 20.8 | 1.9 | 0.047407 | 71000 | 2.3e-05 | 1.9 | 0.60167 | 0.57158 | -96.1837 | 0.64329 | 3.6536 | -0.3513 | -50.3394 | -0.1849 | -6.0724 | 56.4127 | 1.0472 | 624.3368 | 1.0058 | 627.9844 | 53.87
720 | 78.5 | 58.5 | 109.4 | 19.4 | 0.023879 | 31.6 | 1.3 | 0.14129 | 71000 | 2.3e-05 | 1.3 | 0.28167 | 0.18308 | -124.1897 | 0.71717 | 3.7638 | -0.23822 | -95.0102 | -0.18324 | -13.3626 | 108.3732 | 1.2591 | 623.019 | 1.0078 | 627.8974 | 86.0699
279 | 48.5 | 28.5 | 129 | 39 | 0.010332 | 33.2 | 1.2 | 0.043826 | 71000 | 2.3e-05 | 1.2 | 0.24 | 0.144 | -55.8486 | 0.055597 | 0.58081 | -0.034988 | -46.5045 | -0.029157 | -2.42 | 48.9246 | 1.3095 | 617.5693 | 1.0167 | 627.8852 | 37.3604
1820 | 66.5 | 46.5 | 127.9 | 37.9 | 0.017895 | 33.6 | 1.2 | 0.078036 | 71000 | 2.3e-05 | 1.2 | 0.24 | 0.144 | -91.1214 | 0.089475 | 0.92338 | -0.054963 | -75.8757 | -0.045802 | -3.8474 | 79.7231 | 1.2642 | 620.169 | 1.0124 | 627.8372 | 63.0629
2708 | 58.3 | 38.3 | 108.9 | 18.9 | 0.013814 | 27.1 | 1.5 | 0.084356 | 71000 | 2.3e-05 | 1.5 | 0.375 | 0.28125 | -93.8158 | 0.98088 | 4.3052 | -0.31772 | -61.9252 | -0.21182 | -11.4804 | 73.4066 | 1.2257 | 622.9258 | 1.0077 | 627.7271 | 59.8911
1440 | 80.5 | 60.5 | 126.9 | 36.9 | 0.017596 | 24.4 | 1.6 | 0.079021 | 71000 | 2.3e-05 | 1.6 | 0.42667 | 0.34133 | -158.0744 | 0.52661 | 3.8575 | -0.31618 | -98.5333 | -0.19762 | -9.0409 | 107.5748 | 1.1655 | 618.2495 | 1.0153 | 627.6949 | 92.3003
152 | 46.9 | 26.9 | 128 | 38 | 0.008147 | 26.1 | 1.5 | 0.035981 | 71000 | 2.3e-05 | 1.5 | 0.375 | 0.28125 | -65.8915 | 0.1619 | 1.3008 | -0.099675 | -43.8426 | -0.06645 | -3.4687 | 47.3115 | 1.2028 | 617.7423 | 1.016 | 627.6324 | 39.3349
356 | 69.3 | 49.3 | 109.4 | 19.4 | 0.015141 | 22.2 | 1.8 | 0.092022 | 71000 | 2.3e-05 | 1.8 | 0.54 | 0.486 | -144.9124 | 2.8022 | 10.3318 | -0.93079 | -79.0385 | -0.51711 | -19.1329 | 98.1755 | 1.1518 | 622.6602 | 1.0078 | 627.5385 | 85.2333
1741 | 77.1 | 57.1 | 125.7 | 35.7 | 0.017945 | 23.5 | 1.7 | 0.097723 | 71000 | 2.3e-05 | 1.7 | 0.48167 | 0.40942 | -158.5153 | 0.55621 | 3.8137 | -0.32457 | -92.9786 | -0.19092 | -7.9177 | 100.8968 | 1.0875 | 624.8206 | 1.0043 | 627.5126 | 92.7774
122 | 83.3 | 63.3 | 110.6 | 20.6 | 0.021352 | 25.2 | 1.6 | 0.12428 | 71000 | 2.3e-05 | 1.6 | 0.42667 | 0.34133 | -165.3902 | 1.8541 | 8.2197 | -0.65236 | -102.2842 | -0.40772 | -19.265 | 121.5512 | 1.2074 | 622.4315 | 1.0082 | 627.5045 | 100.6745
2436 | 78.6 | 58.6 | 117.5 | 27.5 | 0.022496 | 31.2 | 1.3 | 0.10846 | 71000 | 2.3e-05 | 1.3 | 0.28167 | 0.18308 | -124.4019 | 0.35434 | 2.5524 | -0.16362 | -95.452 | -0.12586 | -9.0618 | 104.514 | 1.242 | 620.9472 | 1.0105 | 627.438 | 84.1466
264 | 44.5 | 24.5 | 113.1 | 23.1 | 0.007713 | 23.5 | 1.7 | 0.042301 | 71000 | 2.3e-05 | 1.7 | 0.48167 | 0.40942 | -68.0144 | 0.75828 | 3.4957 | -0.2975 | -39.5982 | -0.175 | -7.2574 | 46.8566 | 1.1729 | 621.8782 | 1.0089 | 627.4039 | 39.9483
2224 | 47.7 | 27.7 | 112.2 | 22.2 | 0.008356 | 22.1 | 1.8 | 0.047095 | 71000 | 2.3e-05 | 1.8 | 0.54 | 0.486 | -81.4214 | 1.2094 | 5.0495 | -0.45697 | -44.612 | -0.25387 | -9.351 | 53.9648 | 1.1505 | 622.0094 | 1.0086 | 627.3646 | 46.9054
1392 | 42.9 | 22.9 | 119.7 | 29.7 | 0.007598 | 26.6 | 1.5 | 0.036194 | 71000 | 2.3e-05 | 1.5 | 0.375 | 0.28125 | -56.0935 | 0.23482 | 1.5473 | -0.11634 | -37.2597 | -0.077561 | -4.1262 | 41.3862 | 1.1985 | 620.1223 | 1.0114 | 627.1855 | 34.5321
2830 | 86.9 | 66.9 | 124.8 | 34.8 | 0.018917 | 22.9 | 1.7 | 0.087119 | 71000 | 2.3e-05 | 1.7 | 0.48167 | 0.40942 | -185.7211 | 0.88325 | 5.7717 | -0.50408 | -108.8211 | -0.29652 | -11.9828 | 120.805 | 1.1363 | 618.4232 | 1.014 | 627.0842 | 106.3173
662 | 44.2 | 24.2 | 126.2 | 36.2 | 0.006419 | 21.4 | 1.8 | 0.029564 | 71000 | 2.3e-05 | 1.8 | 0.54 | 0.486 | -71.1335 | 0.3817 | 2.4122 | -0.22544 | -39.3475 | -0.12524 | -4.467 | 43.815 | 1.1078 | 617.8871 | 1.0148 | 627.062 | 39.5523
1326 | 68.8 | 48.8 | 114.5 | 24.5 | 0.017968 | 28.9 | 1.4 | 0.093039 | 71000 | 2.3e-05 | 1.4 | 0.32667 | 0.22867 | -111.5666 | 0.53598 | 3.2118 | -0.22227 | -79.342 | -0.15876 | -9.832 | 89.1744 | 1.2292 | 621.2223 | 1.0093 | 627.0307 | 72.5486
2199 | 42.2 | 22.2 | 105.1 | 15.1 | 0.008653 | 29.2 | 1.4 | 0.061364 | 71000 | 2.3e-05 | 1.4 | 0.32667 | 0.22867 | -50.7536 | 0.64181 | 2.441 | -0.16719 | -35.81 | -0.11942 | -7.4726 | 43.283 | 1.2601 | 622.6808 | 1.0069 | 626.9727 | 34.3495
2844 | 43.4 | 23.4 | 122.6 | 32.6 | 0.007534 | 26.4 | 1.5 | 0.034644 | 71000 | 2.3e-05 | 1.5 | 0.375 | 0.28125 | -57.3183 | 0.19746 | 1.4043 | -0.10639 | -38.1013 | -0.070925 | -3.7448 | 41.8463 | 1.1985 | 618.9662 | 1.0128 | 626.8881 | 34.9168
825 | 70.6 | 50.6 | 114.4 | 24.4 | 0.015753 | 23.4 | 1.7 | 0.083942 | 71000 | 2.3e-05 | 1.7 | 0.48167 | 0.40942 | -140.4707 | 1.4072 | 6.8017 | -0.58134 | -81.8759 | -0.34197 | -14.1212 | 95.9989 | 1.1642 | 621.0808 | 1.0093 | 626.8682 | 82.4594
1309 | 40.3 | 20.3 | 116.7 | 26.7 | 0.006206 | 23.3 | 1.7 | 0.03162 | 71000 | 2.3e-05 | 1.7 | 0.48167 | 0.40942 | -56.3548 | 0.46993 | 2.4599 | -0.21115 | -32.9029 | -0.12421 | -5.107 | 38.0106 | 1.1528 | 620.4948 | 1.0102 | 626.793 | 32.9719
2910 | 42.3 | 22.3 | 114.5 | 24.5 | 0.007725 | 26.8 | 1.5 | 0.040396 | 71000 | 2.3e-05 | 1.5 | 0.375 | 0.28125 | -54.6238 | 0.3411 | 1.8954 | -0.14145 | -36.209 | -0.094301 | -5.0545 | 41.2638 | 1.214 | 620.9811 | 1.0094 | 626.7894 | 33.9899
408 | 73.8 | 53.8 | 127.3 | 37.3 | 0.017389 | 28.1 | 1.4 | 0.076215 | 71000 | 2.3e-05 | 1.4 | 0.32667 | 0.22867 | -122.9976 | 0.24453 | 2.0819 | -0.14818 | -87.7165 | -0.10584 | -6.3733 | 94.0899 | 1.226 | 617.1595 | 1.0156 | 626.7638 | 76.7474
225 | 48.1 | 28.1 | 124 | 34 | 0.008429 | 24.5 | 1.6 | 0.038674 | 71000 | 2.3e-05 | 1.6 | 0.42667 | 0.34133 | -73.4197 | 0.29436 | 2.0164 | -0.16461 | -45.7348 | -0.10288 | -4.726 | 50.4611 | 1.1635 | 618.3594 | 1.0136 | 626.7422 | 43.3697
1779 | 88.1 | 68.1 | 102.4 | 12.4 | 0.022384 | 26.5 | 1.5 | 0.10552 | 71000 | 2.3e-05 | 1.5 | 0.375 | 0.28125 | -166.8109 | 4.7545 | 13.5277 | -1.021 | -108.1116 | -0.68064 | -36.0739 | 144.1903 | 1.4058 | 616.9299 | 1.0158 | 626.6785 | 102.5682
1784 | 81.4 | 61.4 | 129.5 | 39.5 | 0.01947 | 24.8 | 1.6 | 0.095564 | 71000 | 2.3e-05 | 1.6 | 0.42667 | 0.34133 | -160.4259 | 0.35382 | 2.7907 | -0.22506 | -100.0956 | -0.14066 | -6.5407 | 106.6366 | 1.1139 | 622.9626 | 1.0059 | 626.6242 | 95.736
1910 | 53 | 33 | 114.6 | 24.6 | 0.012219 | 33.2 | 1.2 | 0.052297 | 71000 | 2.3e-05 | 1.2 | 0.24 | 0.144 | -64.6668 | 0.20559 | 1.4207 | -0.085583 | -53.7332 | -0.071319 | -5.9195 | 59.6529 | 1.347 | 614.8775 | 1.0191 | 626.619 | 44.2859
2917 | 87.5 | 67.5 | 113.3 | 23.3 | 0.025042 | 28.9 | 1.4 | 0.13342 | 71000 | 2.3e-05 | 1.4 | 0.32667 | 0.22867 | -154.3185 | 0.82357 | 4.7072 | -0.32576 | -109.6872 | -0.23269 | -14.4099 | 124.0978 | 1.2317 | 621.0518 | 1.009 | 626.6165 | 100.7499
908 | 53.3 | 33.3 | 103.2 | 13.2 | 0.014992 | 34.4 | 1.2 | 0.11684 | 71000 | 2.3e-05 | 1.2 | 0.24 | 0.144 | -65.2547 | 0.60274 | 2.3673 | -0.13764 | -53.8899 | -0.1147 | -9.8639 | 63.7541 | 1.2947 | 622.4708 | 1.0066 | 626.5557 | 49.2414
35 | 49.6 | 29.6 | 110.1 | 20.1 | 0.011975 | 31.4 | 1.3 | 0.069256 | 71000 | 2.3e-05 | 1.3 | 0.28167 | 0.18308 | -62.8378 | 0.3412 | 1.8409 | -0.11726 | -48.0903 | -0.090198 | -6.5359 | 54.6264 | 1.2596 | 621.5318 | 1.008 | 626.5219 | 43.3676
2320 | 87.1 | 67.1 | 124.5 | 34.5 | 0.025645 | 33.4 | 1.2 | 0.11173 | 71000 | 2.3e-05 | 1.2 | 0.24 | 0.144 | -131.4892 | 0.17233 | 1.63 | -0.097606 | -109.456 | -0.081339 | -6.7918 | 116.2478 | 1.2783 | 617.9531 | 1.0138 | 626.5084 | 90.9369
1324 | 85.9 | 65.9 | 123.1 | 33.1 | 0.025591 | 33.5 | 1.2 | 0.11293 | 71000 | 2.3e-05 | 1.2 | 0.24 | 0.144 | -129.1376 | 0.18486 | 1.691 | -0.10095 | -107.4856 | -0.084129 | -7.0458 | 114.5315 | 1.2785 | 618.3895 | 1.0131 | 626.4724 | 89.5852
198 | 73.5 | 53.5 | 113.5 | 23.5 | 0.018649 | 26.8 | 1.5 | 0.09981 | 71000 | 2.3e-05 | 1.5 | 0.375 | 0.28125 | -131.0482 | 0.89289 | 4.7709 | -0.35604 | -86.8196 | -0.23736 | -12.7224 | 99.5429 | 1.2141 | 620.8279 | 1.009 | 626.4322 | 81.9899
2759 | 83 | 63 | 109.9 | 19.9 | 0.020179 | 23.5 | 1.7 | 0.12056 | 71000 | 2.3e-05 | 1.7 | 0.48167 | 0.40942 | -174.8943 | 2.6411 | 10.5631 | -0.89899 | -101.4182 | -0.52882 | -21.9304 | 123.3519 | 1.185 | 621.3955 | 1.008 | 626.3532 | 104.0944
2349 | 81.3 | 61.3 | 109.8 | 19.8 | 0.019644 | 23.5 | 1.7 | 0.11771 | 71000 | 2.3e-05 | 1.7 | 0.48167 | 0.40942 | -170.1749 | 2.596 | 10.3326 | -0.87937 | -98.6661 | -0.51728 | -21.4518 | 120.1213 | 1.1782 | 621.3818 | 1.008 | 626.3235 | 101.9521
587 | 53.8 | 33.8 | 122.4 | 32.4 | 0.008916 | 20.3 | 1.9 | 0.042769 | 71000 | 2.3e-05 | 1.9 | 0.60167 | 0.57158 | -104.8713 | 0.87484 | 4.758 | -0.46876 | -54.8066 | -0.24672 | -7.908 | 62.7161 | 1.0964 | 618.4237 | 1.0127 | 626.2823 | 57.2015
2805 | 47.5 | 27.5 | 121.5 | 31.5 | 0.007655 | 21.6 | 1.8 | 0.036749 | 71000 | 2.3e-05 | 1.8 | 0.54 | 0.486 | -80.8335 | 0.59016 | 3.3303 | -0.30836 | -44.6279 | -0.17131 | -6.1672 | 50.796 | 1.1235 | 618.6131 | 1.0123 | 626.1946 | 45.2142
1532 | 61.9 | 41.9 | 129.3 | 39.3 | 0.016776 | 31.3 | 1.3 | 0.092947 | 71000 | 2.3e-05 | 1.3 | 0.28167 | 0.18308 | -88.9495 | 0.083044 | 0.82316 | -0.052598 | -68.3733 | -0.04046 | -2.9225 | 71.2958 | 1.1708 | 624.2992 | 1.0029 | 626.1352 | 60.8965
1346 | 47.7 | 27.7 | 114.7 | 24.7 | 0.009038 | 24.9 | 1.6 | 0.0475 | 71000 | 2.3e-05 | 1.6 | 0.42667 | 0.34133 | -72.3746 | 0.56869 | 2.9586 | -0.23764 | -44.9112 | -0.14852 | -6.9342 | 51.846 | 1.185 | 620.1735 | 1.0094 | 626.0241 | 43.7516
1435 | 86.8 | 66.8 | 127 | 37 | 0.020382 | 26 | 1.5 | 0.090564 | 71000 | 2.3e-05 | 1.5 | 0.375 | 0.28125 | -163.6266 | 0.43115 | 3.3731 | -0.25947 | -108.8548 | -0.17298 | -8.9949 | 117.8502 | 1.1968 | 616.5384 | 1.0154 | 626.0233 | 98.4699
324 | 78.9 | 58.9 | 103.9 | 13.9 | 0.02456 | 31.5 | 1.3 | 0.18461 | 71000 | 2.3e-05 | 1.3 | 0.28167 | 0.18308 | -125.0388 | 1.4189 | 5.3684 | -0.34085 | -95.1242 | -0.26219 | -19.0595 | 114.1846 | 1.2832 | 621.7706 | 1.0067 | 625.9282 | 88.9811
2923 | 48.7 | 28.7 | 108.4 | 18.4 | 0.009259 | 23.5 | 1.7 | 0.057997 | 71000 | 2.3e-05 | 1.7 | 0.48167 | 0.40942 | -79.6741 | 1.4065 | 5.2166 | -0.44396 | -46.082 | -0.26115 | -10.8302 | 56.9141 | 1.184 | 621.1991 | 1.0076 | 625.9258 | 48.0684
159 | 42.2 | 22.2 | 110.1 | 20.1 | 0.009623 | 34.1 | 1.2 | 0.055157 | 71000 | 2.3e-05 | 1.2 | 0.24 | 0.144 | -43.5031 | 0.17465 | 1.0233 | -0.06002 | -36.1159 | -0.050017 | -4.2639 | 40.38 | 1.2732 | 620.8539 | 1.008 | 625.8441 | 31.7141
1246 | 59.4 | 39.4 | 119.2 | 29.2 | 0.01481 | 30.9 | 1.3 | 0.069511 | 71000 | 2.3e-05 | 1.3 | 0.28167 | 0.18308 | -83.6423 | 0.21278 | 1.6038 | -0.10381 | -64.1973 | -0.079853 | -5.6941 | 69.8916 | 1.245 | 618.891 | 1.0112 | 625.8185 | 56.1392
1807 | 52.4 | 32.4 | 120.7 | 30.7 | 0.014315 | 34.2 | 1.2 | 0.093414 | 71000 | 2.3e-05 | 1.2 | 0.24 | 0.144 | -63.491 | 0.089106 | 0.77792 | -0.045492 | -52.8454 | -0.03791 | -3.2413 | 56.0867 | 1.1952 | 622.9871 | 1.0045 | 625.7646 | 46.926
769 | 43.5 | 23.5 | 124.4 | 34.4 | 0.007841 | 28.2 | 1.4 | 0.035071 | 71000 | 2.3e-05 | 1.4 | 0.32667 | 0.22867 | -53.7257 | 0.12821 | 1.0214 | -0.072436 | -38.2999 | -0.05174 | -3.1266 | 41.4266 | 1.2179 | 617.2408 | 1.0138 | 625.7614 | 34.0149
51 | 44.9 | 24.9 | 130 | 40 | 0.008835 | 32.8 | 1.2 | 0.037414 | 71000 | 2.3e-05 | 1.2 | 0.24 | 0.144 | -48.794 | 0.046654 | 0.49181 | -0.029989 | -40.6319 | -0.024991 | -2.0492 | 42.6812 | 1.3183 | 614.9579 | 1.0175 | 625.7213 | 32.3757
1252 | 78.3 | 58.3 | 116.4 | 26.4 | 0.024109 | 33.8 | 1.2 | 0.11736 | 71000 | 2.3e-05 | 1.2 | 0.24 | 0.144 | -114.2447 | 0.26361 | 1.9809 | -0.11721 | -95.0071 | -0.097676 | -8.2536 | 103.2609 | 1.2647 | 619.4366 | 1.0101 | 625.6646 | 81.6473
1501 | 87.7 | 67.7 | 111.8 | 21.8 | 0.029978 | 34.2 | 1.2 | 0.20003 | 71000 | 2.3e-05 | 1.2 | 0.24 | 0.144 | -132.6649 | 0.42961 | 2.7282 | -0.15954 | -110.2217 | -0.13295 | -11.3674 | 121.5893 | 1.2174 | 621.7491 | 1.0063 | 625.6614 | 99.8741
1230 | 74.2 | 54.2 | 116.2 | 26.2 | 0.017456 | 24.8 | 1.6 | 0.089041 | 71000 | 2.3e-05 | 1.6 | 0.42667 | 0.34133 | -141.6138 | 0.98883 | 5.4135 | -0.43658 | -87.9541 | -0.27286 | -12.688 | 100.6432 | 1.1785 | 619.4785 | 1.01 | 625.6603 | 85.3972
2680 | 55.5 | 35.5 | 126.5 | 36.5 | 0.013196 | 33.1 | 1.2 | 0.056711 | 71000 | 2.3e-05 | 1.2 | 0.24 | 0.144 | -69.5658 | 0.081359 | 0.80093 | -0.048394 | -57.917 | -0.040329 | -3.3372 | 61.2542 | 1.2898 | 616.2336 | 1.0151 | 625.5233 | 47.4903
2103 | 46.7 | 26.7 | 100.9 | 10.9 | 0.012078 | 34.3 | 1.2 | 0.10951 | 71000 | 2.3e-05 | 1.2 | 0.24 | 0.144 | -52.3213 | 0.70833 | 2.2971 | -0.13394 | -43.0215 | -0.11162 | -9.5713 | 52.5931 | 1.3138 | 621.6246 | 1.0062 | 625.4991 | 40.0319
2054 | 41.1 | 21.1 | 113.9 | 23.9 | 0.005973 | 20.6 | 1.9 | 0.032583 | 71000 | 2.3e-05 | 1.9 | 0.60167 | 0.57158 | -65.467 | 1.0302 | 4.2991 | -0.41738 | -33.9606 | -0.21968 | -7.1452 | 41.1076 | 1.1168 | 619.7784 | 1.0092 | 625.4629 | 36.8072
39 | 50.5 | 30.5 | 120.8 | 30.8 | 0.012091 | 33.5 | 1.2 | 0.054819 | 71000 | 2.3e-05 | 1.2 | 0.24 | 0.144 | -59.7678 | 0.10039 | 0.86102 | -0.051404 | -49.7346 | -0.042837 | -3.5876 | 53.3223 | 1.275 | 617.9645 | 1.0119 | 625.3389 | 41.8228
2599 | 85.5 | 65.5 | 108.8 | 18.8 | 0.024909 | 28.9 | 1.4 | 0.15184 | 71000 | 2.3e-05 | 1.4 | 0.32667 | 0.22867 | -149.7461 | 1.2421 | 5.7842 | -0.40029 | -106.1216 | -0.28592 | -17.7068 | 123.8294 | 1.2384 | 620.5068 | 1.0077 | 625.293 | 99.9889
2171 | 54.8 | 34.8 | 108.9 | 18.9 | 0.010638 | 22 | 1.8 | 0.06569 | 71000 | 2.3e-05 | 1.8 | 0.54 | 0.486 | -102.2911 | 2.1112 | 7.5222 | -0.68384 | -55.7188 | -0.37991 | -13.9301 | 69.6519 | 1.1591 | 620.4309 | 1.0077 | 625.2322 | 60.0898
2391 | 64.2 | 44.2 | 104.4 | 14.4 | 0.017177 | 29 | 1.4 | 0.1261 | 71000 | 2.3e-05 | 1.4 | 0.32667 | 0.22867 | -101.05 | 1.4194 | 5.1185 | -0.353 | -71.1966 | -0.25214 | -15.6689 | 86.8666 | 1.2666 | 620.9449 | 1.0068 | 625.157 | 68.5849
1995 | 65 | 45 | 105 | 15 | 0.020145 | 34.2 | 1.2 | 0.15525 | 71000 | 2.3e-05 | 1.2 | 0.24 | 0.144 | -88.182 | 0.63226 | 2.7983 | -0.16364 | -72.9761 | -0.13637 | -11.6594 | 84.6358 | 1.259 | 621.148 | 1.0064 | 625.1483 | 67.2256
1759 | 56.8 | 36.8 | 113 | 23 | 0.01648 | 34.2 | 1.2 | 0.12775 | 71000 | 2.3e-05 | 1.2 | 0.24 | 0.144 | -72.1133 | 0.20284 | 1.3553 | -0.079255 | -59.9388 | -0.066046 | -5.6469 | 65.5858 | 1.204 | 621.8836 | 1.0052 | 625.1319 | 54.4731
1149 | 42.8 | 22.8 | 105 | 15 | 0.007861 | 25.1 | 1.6 | 0.056101 | 71000 | 2.3e-05 | 1.6 | 0.42667 | 0.34133 | -59.5718 | 1.261 | 4.0958 | -0.32636 | -36.4712 | -0.20397 | -9.5996 | 46.0721 | 1.2241 | 620.8373 | 1.0069 | 625.1176 | 37.6378
979 | 83.7 | 63.7 | 103.9 | 13.9 | 0.019936 | 22.1 | 1.8 | 0.14763 | 71000 | 2.3e-05 | 1.8 | 0.54 | 0.486 | -187.2398 | 6.8941 | 18.3006 | -1.6562 | -100.3042 | -0.92009 | -33.89 | 134.2037 | 1.136 | 620.9316 | 1.0067 | 625.0892 | 118.1365
377 | 44.6 | 24.6 | 129.4 | 39.4 | 0.007252 | 25.7 | 1.5 | 0.031903 | 71000 | 2.3e-05 | 1.5 | 0.375 | 0.28125 | -60.2577 | 0.13891 | 1.133 | -0.088169 | -40.1002 | -0.058779 | -3.0213 | 43.1216 | 1.2144 | 614.5939 | 1.0171 | 625.0861 | 35.508
269 | 83.5 | 63.5 | 125.3 | 35.3 | 0.022304 | 30.4 | 1.3 | 0.097892 | 71000 | 2.3e-05 | 1.3 | 0.28167 | 0.18308 | -134.8041 | 0.23081 | 2.0273 | -0.13338 | -103.5506 | -0.1026 | -7.1975 | 110.7483 | 1.2504 | 616.2344 | 1.0143 | 625.0749 | 88.5695
2770 | 53.4 | 33.4 | 101.4 | 11.4 | 0.01505 | 34.2 | 1.2 | 0.13169 | 71000 | 2.3e-05 | 1.2 | 0.24 | 0.144 | -65.4506 | 0.81563 | 2.7568 | -0.16122 | -53.8759 | -0.13435 | -11.4866 | 65.3629 | 1.3105 | 620.9298 | 1.0063 | 624.8465 | 49.8745
858 | 83.4 | 63.4 | 120.3 | 30.3 | 0.023494 | 30.7 | 1.3 | 0.10861 | 71000 | 2.3e-05 | 1.3 | 0.28167 | 0.18308 | -134.5919 | 0.31934 | 2.4731 | -0.16112 | -103.3201 | -0.12394 | -8.7803 | 112.1007 | 1.246 | 617.5282 | 1.0117 | 624.759 | 89.972
1112 | 60.8 | 40.8 | 126.4 | 36.4 | 0.015145 | 33 | 1.2 | 0.065153 | 71000 | 2.3e-05 | 1.2 | 0.24 | 0.144 | -79.9517 | 0.094588 | 0.92615 | -0.05613 | -66.563 | -0.046775 | -3.8589 | 70.4219 | 1.2883 | 615.4906 | 1.015 | 624.7418 | 54.6613
327 | 88 | 68 | 110.8 | 20.8 | 0.020522 | 21.9 | 1.8 | 0.12002 | 71000 | 2.3e-05 | 1.8 | 0.54 | 0.486 | -199.8792 | 3.4336 | 13.3513 | -1.2193 | -109.2608 | -0.67739 | -24.7246 | 133.9905 | 1.1608 | 619.6259 | 1.0082 | 624.7328 | 115.4293
1269 | 48.3 | 28.3 | 111.7 | 21.7 | 0.008111 | 20.6 | 1.9 | 0.046494 | 71000 | 2.3e-05 | 1.9 | 0.60167 | 0.57158 | -87.8064 | 1.6811 | 6.4025 | -0.6216 | -45.3918 | -0.32716 | -10.6412 | 56.0359 | 1.1163 | 619.379 | 1.0085 | 624.6432 | 50.1996
2074 | 72.3 | 52.3 | 106 | 16 | 0.020141 | 28.9 | 1.4 | 0.13717 | 71000 | 2.3e-05 | 1.4 | 0.32667 | 0.22867 | -119.5683 | 1.3713 | 5.4617 | -0.37797 | -84.4644 | -0.26998 | -16.7195 | 101.185 | 1.2545 | 620.237 | 1.0071 | 624.6378 | 80.6548
1953 | 77.9 | 57.9 | 104 | 14 | 0.024352 | 31.4 | 1.3 | 0.23007 | 71000 | 2.3e-05 | 1.3 | 0.28167 | 0.18308 | -122.9159 | 1.359 | 5.1617 | -0.32877 | -93.5364 | -0.2529 | -18.3257 | 111.8629 | 1.2383 | 620.9976 | 1.0058 | 624.6022 | 90.3356
1127 | 85.6 | 65.6 | 127.1 | 37.1 | 0.017908 | 22.5 | 1.7 | 0.081354 | 71000 | 2.3e-05 | 1.7 | 0.48167 | 0.40942 | -182.1122 | 0.76402 | 5.1847 | -0.46086 | -106.7663 | -0.27109 | -10.7641 | 117.5313 | 1.1358 | 615.0772 | 1.0155 | 624.6018 | 103.4789
881 | 89.5 | 69.5 | 101.4 | 11.4 | 0.024248 | 25.1 | 1.6 | 0.20748 | 71000 | 2.3e-05 | 1.6 | 0.42667 | 0.34133 | -181.5896 | 6.4548 | 16.0117 | -1.2758 | -109.5388 | -0.7974 | -37.5275 | 147.0729 | 1.2294 | 620.5464 | 1.0063 | 624.4631 | 119.6269
2614 | 79.6 | 59.6 | 115.6 | 25.6 | 0.019211 | 24.7 | 1.6 | 0.099203 | 71000 | 2.3e-05 | 1.6 | 0.42667 | 0.34133 | -155.7229 | 1.1495 | 6.1342 | -0.49669 | -96.6789 | -0.31043 | -14.3769 | 111.0571 | 1.185 | 618.41 | 1.0098 | 624.4561 | 93.7177
624 | 83.9 | 63.9 | 107.1 | 17.1 | 0.026094 | 31.2 | 1.3 | 0.1687 | 71000 | 2.3e-05 | 1.3 | 0.28167 | 0.18308 | -135.6533 | 1.0345 | 4.7451 | -0.30417 | -103.5881 | -0.23398 | -16.8464 | 120.4353 | 1.2652 | 619.6815 | 1.0073 | 624.2252 | 95.1924
2842 | 78.5 | 58.5 | 121.4 | 31.4 | 0.020054 | 28.2 | 1.4 | 0.092559 | 71000 | 2.3e-05 | 1.4 | 0.32667 | 0.22867 | -133.7427 | 0.39209 | 2.8804 | -0.20428 | -95.2915 | -0.14592 | -8.8175 | 104.1093 | 1.2216 | 616.5625 | 1.0122 | 624.1139 | 85.2258
634 | 63.6 | 43.6 | 110 | 20 | 0.012604 | 20.6 | 1.9 | 0.075489 | 71000 | 2.3e-05 | 1.9 | 0.60167 | 0.57158 | -135.2777 | 3.0465 | 10.7321 | -1.042 | -69.6921 | -0.5484 | -17.8373 | 87.5345 | 1.1211 | 619.1033 | 1.008 | 624.0771 | 78.0817
78 | 45.2 | 25.2 | 104.7 | 14.7 | 0.008226 | 23.4 | 1.7 | 0.059294 | 71000 | 2.3e-05 | 1.7 | 0.48167 | 0.40942 | -69.9577 | 1.9212 | 5.7041 | -0.48753 | -40.0585 | -0.28678 | -11.8423 | 51.9032 | 1.1913 | 619.7703 | 1.0069 | 624.0161 | 43.5687
596 | 44.2 | 24.2 | 100.3 | 10.3 | 0.010911 | 34.1 | 1.2 | 0.10352 | 71000 | 2.3e-05 | 1.2 | 0.24 | 0.144 | -47.4223 | 0.72418 | 2.2077 | -0.12949 | -38.9248 | -0.1079 | -9.1988 | 48.124 | 1.3198 | 620.1559 | 1.0062 | 623.9826 | 36.4644
746 | 69 | 49 | 113.6 | 23.6 | 0.020602 | 33.7 | 1.2 | 0.10683 | 71000 | 2.3e-05 | 1.2 | 0.24 | 0.144 | -96.0204 | 0.28216 | 1.9034 | -0.11296 | -79.8015 | -0.094134 | -7.9308 | 87.7325 | 1.2654 | 618.3543 | 1.0091 | 623.9784 | 69.3292
1762 | 62.5 | 42.5 | 123.4 | 33.4 | 0.013344 | 23.2 | 1.7 | 0.075703 | 71000 | 2.3e-05 | 1.7 | 0.48167 | 0.40942 | -117.9843 | 0.5089 | 3.2496 | -0.28014 | -69.1526 | -0.16479 | -6.7467 | 75.8998 | 1.0858 | 621.0756 | 1.0045 | 623.8934 | 69.9011
1159 | 69.6 | 49.6 | 103.4 | 13.4 | 0.018134 | 26.8 | 1.5 | 0.14008 | 71000 | 2.3e-05 | 1.5 | 0.375 | 0.28125 | -121.4952 | 2.5497 | 7.9179 | -0.59088 | -79.3433 | -0.39392 | -21.1143 | 100.4599 | 1.2489 | 619.7037 | 1.0066 | 623.809 | 80.4375
1390 | 74.6 | 54.6 | 107.6 | 17.6 | 0.019576 | 26.7 | 1.5 | 0.12546 | 71000 | 2.3e-05 | 1.5 | 0.375 | 0.28125 | -133.7427 | 1.6534 | 6.6742 | -0.49994 | -88.1111 | -0.3333 | -17.798 | 105.9107 | 1.2405 | 619.1839 | 1.0074 | 623.7962 | 85.3762
595 | 59 | 39 | 105 | 15 | 0.016066 | 31.2 | 1.3 | 0.1142 | 71000 | 2.3e-05 | 1.3 | 0.28167 | 0.18308 | -82.7931 | 0.82098 | 3.3148 | -0.21249 | -63.077 | -0.16345 | -11.7685 | 74.846 | 1.28 | 619.5103 | 1.0069 | 623.7906 | 58.4721
2306 | 55.6 | 35.6 | 119.9 | 29.9 | 0.009542 | 20.2 | 1.9 | 0.047169 | 71000 | 2.3e-05 | 1.9 | 0.60167 | 0.57158 | -110.4561 | 1.1107 | 5.592 | -0.55366 | -57.628 | -0.2914 | -9.2942 | 66.9241 | 1.0968 | 616.5807 | 1.0115 | 623.6993 | 61.0151
119 | 84.7 | 64.7 | 128 | 38 | 0.021862 | 30 | 1.3 | 0.094516 | 71000 | 2.3e-05 | 1.3 | 0.28167 | 0.18308 | -137.3516 | 0.20236 | 1.8688 | -0.12458 | -105.5324 | -0.095833 | -6.6346 | 112.1672 | 1.2634 | 613.7967 | 1.0161 | 623.6868 | 88.7835
1565 | 83.8 | 63.8 | 108.8 | 18.8 | 0.017959 | 22.6 | 1.7 | 0.083301 | 71000 | 2.3e-05 | 1.7 | 0.48167 | 0.40942 | -177.1152 | 3.7272 | 13.5731 | -1.2012 | -102.1099 | -0.70656 | -28.1794 | 130.295 | 1.2841 | 612.0697 | 1.0189 | 623.6364 | 101.47
1567 | 86.9 | 66.9 | 112.6 | 22.6 | 0.02112 | 24.5 | 1.6 | 0.10505 | 71000 | 2.3e-05 | 1.6 | 0.42667 | 0.34133 | -174.7963 | 1.7882 | 8.4183 | -0.6872 | -108.2159 | -0.4295 | -19.7303 | 127.9483 | 1.225 | 615.997 | 1.0121 | 623.4255 | 104.4498
996 | 63.2 | 43.2 | 112.6 | 22.6 | 0.017004 | 30.9 | 1.3 | 0.091495 | 71000 | 2.3e-05 | 1.3 | 0.28167 | 0.18308 | -91.7093 | 0.40189 | 2.3862 | -0.15444 | -70.2602 | -0.1188 | -8.4716 | 78.732 | 1.2527 | 617.9176 | 1.0088 | 623.3474 | 62.8503
9 | 78.9 | 58.9 | 104.9 | 14.9 | 0.026026 | 33.9 | 1.2 | 0.18502 | 71000 | 2.3e-05 | 1.2 | 0.24 | 0.144 | -115.4204 | 0.85902 | 3.744 | -0.22088 | -95.4919 | -0.18407 | -15.5998 | 111.0922 | 1.2949 | 618.981 | 1.0069 | 623.2497 | 85.7891
1423 | 49.2 | 29.2 | 111.1 | 21.1 | 0.012463 | 33.7 | 1.2 | 0.069285 | 71000 | 2.3e-05 | 1.2 | 0.24 | 0.144 | -57.2203 | 0.21221 | 1.2873 | -0.076396 | -47.5186 | -0.063663 | -5.3636 | 52.8824 | 1.2707 | 618.0749 | 1.0083 | 623.2332 | 41.6175
2788 | 52.8 | 32.8 | 126.1 | 36.1 | 0.011337 | 30.1 | 1.3 | 0.049541 | 71000 | 2.3e-05 | 1.3 | 0.28167 | 0.18308 | -69.6311 | 0.1151 | 1.0207 | -0.067819 | -53.4909 | -0.052168 | -3.6237 | 57.1146 | 1.2556 | 614.0872 | 1.0149 | 623.2241 | 45.4869
2814 | 59 | 39 | 127.3 | 37.3 | 0.013278 | 30 | 1.3 | 0.057615 | 71000 | 2.3e-05 | 1.3 | 0.28167 | 0.18308 | -82.7931 | 0.12746 | 1.1586 | -0.077242 | -63.609 | -0.059417 | -4.1135 | 67.7225 | 1.2648 | 613.611 | 1.0157 | 623.2153 | 53.5457
1239 | 59 | 39 | 111.6 | 21.6 | 0.012878 | 24.7 | 1.6 | 0.073036 | 71000 | 2.3e-05 | 1.6 | 0.42667 | 0.34133 | -101.8992 | 1.071 | 4.8692 | -0.39427 | -63.0646 | -0.24642 | -11.4122 | 74.4781 | 1.2011 | 617.7701 | 1.0085 | 623.0164 | 62.0092
62 | 66.3 | 46.3 | 111.9 | 21.9 | 0.013794 | 21.7 | 1.8 | 0.078481 | 71000 | 2.3e-05 | 1.8 | 0.54 | 0.486 | -136.0942 | 2.1364 | 8.6457 | -0.79684 | -74.5067 | -0.44269 | -16.0106 | 90.5205 | 1.1566 | 617.64 | 1.0086 | 622.9402 | 78.2616
397 | 44.3 | 24.3 | 103.4 | 13.4 | 0.007564 | 21.9 | 1.8 | 0.0572 | 71000 | 2.3e-05 | 1.8 | 0.54 | 0.486 | -71.4274 | 2.8486 | 7.2287 | -0.66015 | -38.1424 | -0.36675 | -13.3865 | 51.5328 | 1.0822 | 618.7245 | 1.0066 | 622.8298 | 47.6192
980 | 46.7 | 26.7 | 103.9 | 13.9 | 0.010306 | 28.7 | 1.4 | 0.07767 | 71000 | 2.3e-05 | 1.4 | 0.32667 | 0.22867 | -61.0415 | 0.93512 | 3.2236 | -0.22464 | -42.9527 | -0.16046 | -9.8682 | 52.8217 | 1.2679 | 618.3868 | 1.0067 | 622.5444 | 41.6599
2037 | 75.8 | 55.8 | 108.2 | 18.2 | 0.024182 | 33.7 | 1.2 | 0.14857 | 71000 | 2.3e-05 | 1.2 | 0.24 | 0.144 | -109.3457 | 0.54906 | 2.8896 | -0.17149 | -90.6867 | -0.14291 | -12.04 | 102.7271 | 1.2741 | 617.7983 | 1.0076 | 622.4959 | 80.6243
986 | 48.6 | 28.6 | 123.5 | 33.5 | 0.010167 | 30.2 | 1.3 | 0.045374 | 71000 | 2.3e-05 | 1.3 | 0.28167 | 0.18308 | -60.7149 | 0.11845 | 0.98721 | -0.065378 | -46.6278 | -0.050291 | -3.5049 | 50.1328 | 1.2368 | 614.2676 | 1.0134 | 622.4821 | 40.5336
608 | 70.5 | 50.5 | 114.8 | 24.8 | 0.017199 | 26.3 | 1.5 | 0.089571 | 71000 | 2.3e-05 | 1.5 | 0.375 | 0.28125 | -123.6997 | 0.77663 | 4.2837 | -0.32576 | -81.9965 | -0.21717 | -11.4233 | 93.4206 | 1.1998 | 616.5286 | 1.0095 | 622.4005 | 77.8646
1174 | 84.1 | 64.1 | 117.6 | 27.6 | 0.022646 | 28.2 | 1.4 | 0.11058 | 71000 | 2.3e-05 | 1.4 | 0.32667 | 0.22867 | -146.5454 | 0.56952 | 3.7204 | -0.26386 | -104.3148 | -0.18847 | -11.3889 | 115.7042 | 1.2246 | 615.8373 | 1.0106 | 622.3527 | 94.4856
2569 | 54.1 | 34.1 | 122 | 32 | 0.013212 | 33 | 1.2 | 0.059135 | 71000 | 2.3e-05 | 1.2 | 0.24 | 0.144 | -66.8224 | 0.10586 | 0.92562 | -0.056098 | -55.6105 | -0.046749 | -3.8568 | 59.4673 | 1.2676 | 614.5802 | 1.0126 | 622.3141 | 46.9147
1900 | 61.8 | 41.8 | 112.4 | 22.4 | 0.015335 | 28.4 | 1.4 | 0.08294 | 71000 | 2.3e-05 | 1.4 | 0.32667 | 0.22867 | -95.5632 | 0.57216 | 3.0961 | -0.21803 | -67.8815 | -0.15574 | -9.4778 | 77.3599 | 1.2358 | 616.7311 | 1.009 | 622.2518 | 62.5979
1119 | 83.3 | 63.3 | 109.2 | 19.2 | 0.020072 | 23.1 | 1.7 | 0.12271 | 71000 | 2.3e-05 | 1.7 | 0.48167 | 0.40942 | -175.7271 | 2.9276 | 11.1203 | -0.9628 | -101.7426 | -0.56635 | -23.0872 | 124.8336 | 1.1798 | 617.2216 | 1.0079 | 622.0688 | 105.8098
1215 | 48 | 28 | 107.9 | 17.9 | 0.011301 | 30.9 | 1.3 | 0.070823 | 71000 | 2.3e-05 | 1.3 | 0.28167 | 0.18308 | -59.4412 | 0.42019 | 1.9954 | -0.12915 | -45.4164 | -0.099346 | -7.0841 | 52.5008 | 1.27 | 617.4135 | 1.0075 | 622.068 | 41.3389
501 | 65.1 | 45.1 | 129.1 | 39.1 | 0.011903 | 22.1 | 1.7 | 0.05367 | 71000 | 2.3e-05 | 1.7 | 0.48167 | 0.40942 | -125.2021 | 0.47409 | 3.3039 | -0.299 | -73.4319 | -0.17588 | -6.8594 | 80.2918 | 1.1409 | 611.7071 | 1.0169 | 622.0667 | 70.374
963 | 88.3 | 68.3 | 104.5 | 14.5 | 0.021105 | 21.8 | 1.8 | 0.1524 | 71000 | 2.3e-05 | 1.8 | 0.54 | 0.486 | -200.761 | 6.9716 | 19.0265 | -1.7455 | -107.7842 | -0.96975 | -35.2342 | 143.0282 | 1.1581 | 617.7506 | 1.0068 | 621.9739 | 123.5016
773 | 45.2 | 25.2 | 118.6 | 28.6 | 0.007853 | 24.3 | 1.6 | 0.038539 | 71000 | 2.3e-05 | 1.6 | 0.42667 | 0.34133 | -65.8426 | 0.39341 | 2.2881 | -0.18832 | -40.9357 | -0.1177 | -5.3627 | 46.2989 | 1.1843 | 615.1483 | 1.011 | 621.9173 | 39.0928
1156 | 51.1 | 31.1 | 102.8 | 12.8 | 0.011324 | 26.6 | 1.5 | 0.090331 | 71000 | 2.3e-05 | 1.5 | 0.375 | 0.28125 | -76.1795 | 1.7666 | 5.2054 | -0.39138 | -49.6378 | -0.26092 | -13.8811 | 63.5205 | 1.2601 | 617.8587 | 1.0065 | 621.904 | 50.4082
893 | 79.4 | 59.4 | 116.5 | 26.5 | 0.021153 | 28.2 | 1.4 | 0.10539 | 71000 | 2.3e-05 | 1.4 | 0.32667 | 0.22867 | -135.8003 | 0.57578 | 3.6224 | -0.25691 | -96.6321 | -0.18351 | -11.0891 | 107.7217 | 1.2166 | 615.6523 | 1.0102 | 621.9036 | 88.5434
1116 | 70.4 | 50.4 | 112.9 | 22.9 | 0.019696 | 30.7 | 1.3 | 0.10523 | 71000 | 2.3e-05 | 1.3 | 0.28167 | 0.18308 | -106.9942 | 0.4613 | 2.7554 | -0.1795 | -81.9763 | -0.13808 | -9.7824 | 91.759 | 1.2491 | 616.3947 | 1.0089 | 621.8817 | 73.4593
184 | 84.2 | 64.2 | 121.1 | 31.1 | 0.025072 | 33 | 1.2 | 0.11346 | 71000 | 2.3e-05 | 1.2 | 0.24 | 0.144 | -125.8063 | 0.2123 | 1.8094 | -0.10966 | -104.6871 | -0.091384 | -7.5392 | 112.2264 | 1.265 | 614.4172 | 1.0121 | 621.8794 | 88.717
827 | 53.1 | 33.1 | 113.4 | 23.4 | 0.009294 | 20.3 | 1.9 | 0.051323 | 71000 | 2.3e-05 | 1.9 | 0.60167 | 0.57158 | -102.6994 | 1.7239 | 6.9493 | -0.68466 | -53.2196 | -0.36035 | -11.55 | 64.7726 | 1.1166 | 616.2632 | 1.0091 | 621.8477 | 58.0108
2853 | 53.3 | 33.3 | 102.8 | 12.8 | 0.013753 | 31 | 1.3 | 0.11013 | 71000 | 2.3e-05 | 1.3 | 0.28167 | 0.18308 | -70.6926 | 0.9697 | 3.33 | -0.21484 | -53.6515 | -0.16526 | -11.8223 | 65.4745 | 1.2897 | 617.7975 | 1.0065 | 621.8428 | 50.7674
863 | 78.4 | 58.4 | 123.8 | 33.8 | 0.022141 | 32.8 | 1.2 | 0.097322 | 71000 | 2.3e-05 | 1.2 | 0.24 | 0.144 | -114.4406 | 0.16208 | 1.4787 | -0.090165 | -95.255 | -0.075137 | -6.1613 | 101.4163 | 1.277 | 613.4888 | 1.0136 | 621.8039 | 79.4156
905 | 83.2 | 63.2 | 112.6 | 22.6 | 0.024743 | 30.7 | 1.3 | 0.13325 | 71000 | 2.3e-05 | 1.3 | 0.28167 | 0.18308 | -134.1673 | 0.59455 | 3.5072 | -0.22848 | -102.7834 | -0.17576 | -12.4517 | 115.2354 | 1.2561 | 616.3576 | 1.0088 | 621.7874 | 91.7388
98 | 68.3 | 48.3 | 109.9 | 19.9 | 0.013866 | 20.4 | 1.9 | 0.083332 | 71000 | 2.3e-05 | 1.9 | 0.60167 | 0.57158 | -149.8604 | 3.4564 | 12.0001 | -1.1765 | -77.1634 | -0.6192 | -19.9447 | 97.114 | 1.1211 | 616.8079 | 1.008 | 621.7656 | 86.6266
1888 | 81.8 | 61.8 | 114.4 | 24.4 | 0.015545 | 20.7 | 1.8 | 0.070808 | 71000 | 2.3e-05 | 1.8 | 0.54 | 0.486 | -181.6549 | 2.9684 | 12.6919 | -1.2263 | -99.4176 | -0.68126 | -23.5035 | 122.9267 | 1.2243 | 607.2784 | 1.0238 | 621.753 | 100.4019
1825 | 68.8 | 48.8 | 117.9 | 27.9 | 0.020073 | 33.3 | 1.2 | 0.099963 | 71000 | 2.3e-05 | 1.2 | 0.24 | 0.144 | -95.6285 | 0.19573 | 1.5249 | -0.091588 | -79.5463 | -0.076323 | -6.3539 | 85.9003 | 1.2615 | 616.0539 | 1.0092 | 621.7028 | 68.0947
2852 | 52.8 | 32.8 | 123.5 | 33.5 | 0.011629 | 30.1 | 1.3 | 0.051923 | 71000 | 2.3e-05 | 1.3 | 0.28167 | 0.18308 | -69.6311 | 0.13661 | 1.1347 | -0.075398 | -53.4748 | -0.057998 | -4.0286 | 57.5035 | 1.2438 | 613.4876 | 1.0134 | 621.7021 | 46.2319
1813 | 89.9 | 69.9 | 119.4 | 29.4 | 0.027392 | 33 | 1.2 | 0.12462 | 71000 | 2.3e-05 | 1.2 | 0.24 | 0.144 | -136.976 | 0.26564 | 2.1517 | -0.13041 | -113.9538 | -0.10867 | -8.9654 | 122.9194 | 1.2698 | 614.1287 | 1.0123 | 621.6925 | 96.7991
1755 | 68.9 | 48.9 | 110.4 | 20.4 | 0.013554 | 23.6 | 1.6 | 0.060491 | 71000 | 2.3e-05 | 1.6 | 0.42667 | 0.34133 | -127.7659 | 1.9958 | 8.2088 | -0.69566 | -78.6846 | -0.43479 | -19.2394 | 97.9269 | 1.3243 | 607.0448 | 1.0241 | 621.6604 | 73.9483
518 | 48.1 | 28.1 | 110.9 | 20.9 | 0.008805 | 23 | 1.7 | 0.051225 | 71000 | 2.3e-05 | 1.7 | 0.48167 | 0.40942 | -78.0084 | 1.1035 | 4.5271 | -0.39366 | -45.2809 | -0.23156 | -9.3988 | 54.6812 | 1.1777 | 616.4368 | 1.0083 | 621.5607 | 46.4304
1599 | 73.1 | 53.1 | 124.6 | 34.6 | 0.015225 | 21.4 | 1.8 | 0.078718 | 71000 | 2.3e-05 | 1.8 | 0.54 | 0.486 | -156.0821 | 0.8119 | 4.9331 | -0.46103 | -86.341 | -0.25613 | -9.1353 | 95.4774 | 1.0769 | 617.3611 | 1.0067 | 621.5071 | 88.6568
2888 | 59.7 | 39.7 | 126.8 | 36.8 | 0.011957 | 25.5 | 1.5 | 0.05335 | 71000 | 2.3e-05 | 1.5 | 0.375 | 0.28125 | -97.2452 | 0.26767 | 2.0443 | -0.16034 | -64.6872 | -0.10689 | -5.4515 | 70.139 | 1.1945 | 611.9794 | 1.0154 | 621.3857 | 58.7175
1273 | 50.6 | 30.6 | 101.2 | 11.2 | 0.010032 | 23.2 | 1.7 | 0.08544 | 71000 | 2.3e-05 | 1.7 | 0.48167 | 0.40942 | -84.9487 | 3.8979 | 8.7823 | -0.7571 | -47.7206 | -0.44535 | -18.2332 | 65.9583 | 1.0578 | 617.4361 | 1.0063 | 621.3356 | 62.3545
1284 | 75.5 | 55.5 | 128 | 38 | 0.01646 | 25.4 | 1.5 | 0.07299 | 71000 | 2.3e-05 | 1.5 | 0.375 | 0.28125 | -135.9472 | 0.34868 | 2.7263 | -0.21467 | -90.4483 | -0.14311 | -7.2701 | 97.7187 | 1.1972 | 611.4423 | 1.0162 | 621.3324 | 81.6205
1546 | 53.9 | 33.9 | 102 | 12 | 0.010459 | 22.9 | 1.7 | 0.057546 | 71000 | 2.3e-05 | 1.7 | 0.48167 | 0.40942 | -94.1098 | 4.1959 | 9.9887 | -0.87237 | -52.9445 | -0.51316 | -20.7378 | 73.6876 | 1.3324 | 614.4357 | 1.0111 | 621.2839 | 55.3056
1561 | 55.3 | 35.3 | 117.7 | 27.7 | 0.010674 | 25.5 | 1.5 | 0.047751 | 71000 | 2.3e-05 | 1.5 | 0.375 | 0.28125 | -86.4673 | 0.50574 | 2.9974 | -0.23509 | -57.3464 | -0.15673 | -7.993 | 65.3399 | 1.2615 | 609.8299 | 1.0185 | 621.1144 | 51.7973
94 | 58.6 | 38.6 | 109.5 | 19.5 | 0.0116 | 21.6 | 1.8 | 0.070454 | 71000 | 2.3e-05 | 1.8 | 0.54 | 0.486 | -113.4608 | 2.2629 | 8.1579 | -0.75536 | -61.8488 | -0.41965 | -15.1072 | 76.9594 | 1.1535 | 616.1943 | 1.0079 | 621.0883 | 66.7175
2470 | 41.6 | 21.6 | 113.6 | 23.6 | 0.007389 | 26.2 | 1.5 | 0.039571 | 71000 | 2.3e-05 | 1.5 | 0.375 | 0.28125 | -52.9092 | 0.37091 | 1.9453 | -0.14849 | -35.0462 | -0.098996 | -5.1874 | 40.234 | 1.2106 | 615.4429 | 1.0091 | 621.067 | 33.2355
276 | 44.2 | 24.2 | 104.3 | 14.3 | 0.009274 | 28.5 | 1.4 | 0.068508 | 71000 | 2.3e-05 | 1.4 | 0.32667 | 0.22867 | -55.326 | 0.81103 | 2.8546 | -0.20032 | -38.9572 | -0.14309 | -8.7386 | 47.6965 | 1.2661 | 616.7372 | 1.0068 | 620.9382 | 37.6709
358 | 46.3 | 26.3 | 119.3 | 29.3 | 0.007708 | 22.6 | 1.7 | 0.037831 | 71000 | 2.3e-05 | 1.7 | 0.48167 | 0.40942 | -73.0114 | 0.52231 | 2.8884 | -0.25561 | -42.68 | -0.15036 | -5.9966 | 48.6773 | 1.1492 | 613.9126 | 1.0113 | 620.867 | 42.3572
766 | 64.7 | 44.7 | 102.9 | 12.9 | 0.019747 | 33.6 | 1.2 | 0.15694 | 71000 | 2.3e-05 | 1.2 | 0.24 | 0.144 | -87.5941 | 0.88221 | 3.3088 | -0.19695 | -72.2785 | -0.16413 | -13.7867 | 86.0657 | 1.298 | 616.6928 | 1.0066 | 620.7479 | 66.3081
895 | 69.4 | 49.4 | 108.2 | 18.2 | 0.014935 | 21.6 | 1.8 | 0.094392 | 71000 | 2.3e-05 | 1.8 | 0.54 | 0.486 | -145.2064 | 3.3161 | 11.1861 | -1.0357 | -78.9201 | -0.57541 | -20.7149 | 99.64 | 1.1549 | 616.0175 | 1.0076 | 620.715 | 86.2768
2612 | 40.8 | 20.8 | 103.1 | 13.1 | 0.006758 | 23.1 | 1.7 | 0.052341 | 71000 | 2.3e-05 | 1.7 | 0.48167 | 0.40942 | -57.7429 | 2.0059 | 5.2511 | -0.45464 | -32.8172 | -0.26743 | -10.9018 | 43.7215 | 1.1938 | 616.5651 | 1.0066 | 620.64 | 36.6243
1261 | 62.7 | 42.7 | 115.8 | 25.8 | 0.01173 | 20.1 | 1.9 | 0.061837 | 71000 | 2.3e-05 | 1.9 | 0.60167 | 0.57158 | -132.4853 | 1.8425 | 8.0593 | -0.80192 | -68.856 | -0.42206 | -13.3949 | 82.2542 | 1.1121 | 614.4644 | 1.0099 | 620.5552 | 73.9647
1195 | 51.5 | 31.5 | 101.6 | 11.6 | 0.013974 | 33.6 | 1.2 | 0.12071 | 71000 | 2.3e-05 | 1.2 | 0.24 | 0.144 | -61.7274 | 0.76649 | 2.5893 | -0.15413 | -50.8138 | -0.12844 | -10.7888 | 61.603 | 1.3055 | 616.6202 | 1.0064 | 620.5543 | 47.187
1399 | 57.5 | 37.5 | 106.7 | 16.7 | 0.011983 | 23 | 1.7 | 0.079803 | 71000 | 2.3e-05 | 1.7 | 0.48167 | 0.40942 | -104.1038 | 2.2971 | 7.5911 | -0.66009 | -59.9433 | -0.38829 | -15.76 | 75.7062 | 1.1914 | 615.8983 | 1.0073 | 620.3888 | 63.5442
2659 | 84.5 | 64.5 | 110.3 | 20.3 | 0.020204 | 22.9 | 1.7 | 0.11961 | 71000 | 2.3e-05 | 1.7 | 0.48167 | 0.40942 | -179.0584 | 2.7045 | 10.7432 | -0.93827 | -103.8365 | -0.55193 | -22.3043 | 126.1444 | 1.1765 | 615.331 | 1.0082 | 620.354 | 107.2236
1 | 80.8 | 60.8 | 129.8 | 39.8 | 0.019815 | 29.4 | 1.3 | 0.085285 | 71000 | 2.3e-05 | 1.3 | 0.28167 | 0.18308 | -129.0723 | 0.17585 | 1.6547 | -0.11256 | -99.1825 | -0.086588 | -5.8746 | 105.0572 | 1.2676 | 609.625 | 1.0175 | 620.2971 | 82.8772
1969 | 75.6 | 55.6 | 118.8 | 28.8 | 0.022042 | 32.9 | 1.2 | 0.10283 | 71000 | 2.3e-05 | 1.2 | 0.24 | 0.144 | -108.9538 | 0.21913 | 1.7365 | -0.10556 | -90.6348 | -0.087971 | -7.2356 | 97.8705 | 1.2668 | 613.3126 | 1.0113 | 620.2184 | 77.257
1838 | 76.2 | 56.2 | 107.8 | 17.8 | 0.018468 | 25.9 | 1.5 | 0.090382 | 71000 | 2.3e-05 | 1.5 | 0.375 | 0.28125 | -137.6619 | 1.9165 | 7.5869 | -0.58586 | -90.5581 | -0.39057 | -20.2316 | 110.7918 | 1.2947 | 612.005 | 1.0134 | 620.1903 | 85.5763
1924 | 70.3 | 50.3 | 106.1 | 16.1 | 0.019193 | 28.4 | 1.4 | 0.13902 | 71000 | 2.3e-05 | 1.4 | 0.32667 | 0.22867 | -114.9959 | 1.3298 | 5.2365 | -0.36876 | -81.2273 | -0.2634 | -16.03 | 97.2584 | 1.2432 | 616.0458 | 1.0067 | 620.1743 | 78.2305
1871 | 44.4 | 24.4 | 102.3 | 12.3 | 0.006744 | 20.1 | 1.9 | 0.03623 | 71000 | 2.3e-05 | 1.9 | 0.60167 | 0.57158 | -75.7059 | 4.7578 | 10.1862 | -1.0136 | -37.3986 | -0.53345 | -16.93 | 54.3364 | 1.2774 | 612.4757 | 1.0125 | 620.1281 | 42.5377
2280 | 86.2 | 66.2 | 112.5 | 22.5 | 0.019449 | 21.4 | 1.8 | 0.10921 | 71000 | 2.3e-05 | 1.8 | 0.54 | 0.486 | -194.5883 | 2.9521 | 12.0881 | -1.1297 | -106.5894 | -0.62763 | -22.3853 | 128.9793 | 1.1432 | 614.4997 | 1.0088 | 619.9107 | 112.8265
2740 | 45.6 | 25.6 | 121.8 | 31.8 | 0.00696 | 21 | 1.8 | 0.033442 | 71000 | 2.3e-05 | 1.8 | 0.54 | 0.486 | -75.2486 | 0.56069 | 3.1023 | -0.29546 | -41.5401 | -0.16414 | -5.745 | 47.286 | 1.1135 | 612.215 | 1.0125 | 619.8875 | 42.4656
1441 | 53.2 | 33.2 | 124.4 | 34.4 | 0.010859 | 27.5 | 1.4 | 0.048752 | 71000 | 2.3e-05 | 1.4 | 0.32667 | 0.22867 | -75.9018 | 0.18877 | 1.4665 | -0.10665 | -54.1043 | -0.07618 | -4.4892 | 58.5937 | 1.2173 | 611.3608 | 1.0139 | 619.8814 | 48.1322
924 | 73.7 | 53.7 | 101.8 | 11.8 | 0.015898 | 20.4 | 1.9 | 0.12638 | 71000 | 2.3e-05 | 1.9 | 0.60167 | 0.57158 | -166.615 | 10.0302 | 20.9215 | -2.0511 | -82.5246 | -1.0795 | -34.7726 | 117.3121 | 0.86391 | 615.8522 | 1.0064 | 619.804 | 135.7917
2645 | 57.5 | 37.5 | 113.1 | 23.1 | 0.01212 | 24.3 | 1.6 | 0.066281 | 71000 | 2.3e-05 | 1.6 | 0.42667 | 0.34133 | -97.98 | 0.92058 | 4.3883 | -0.36118 | -60.7083 | -0.22574 | -10.2851 | 70.9945 | 1.1927 | 614.1536 | 1.009 | 619.6793 | 59.5254
1938 | 53.9 | 33.9 | 113.4 | 23.4 | 0.011645 | 24.6 | 1.6 | 0.10067 | 71000 | 2.3e-05 | 1.6 | 0.42667 | 0.34133 | -88.5739 | 0.72163 | 3.5251 | -0.28659 | -54.9448 | -0.17912 | -8.262 | 63.2075 | 1.0348 | 617.0806 | 1.0041 | 619.6323 | 61.0792
879 | 40.1 | 20.1 | 111.1 | 21.1 | 0.00595 | 21.4 | 1.8 | 0.0346 | 71000 | 2.3e-05 | 1.8 | 0.54 | 0.486 | -59.0819 | 1.0208 | 3.9321 | -0.36748 | -32.2942 | -0.20416 | -7.2816 | 39.5774 | 1.1516 | 614.2723 | 1.0084 | 619.4307 | 34.3687
2323 | 74.3 | 54.3 | 129.6 | 39.6 | 0.017689 | 29.3 | 1.3 | 0.076222 | 71000 | 2.3e-05 | 1.3 | 0.28167 | 0.18308 | -115.2735 | 0.15989 | 1.4931 | -0.10192 | -88.5771 | -0.078399 | -5.301 | 93.8782 | 1.2711 | 608.7862 | 1.0174 | 619.3679 | 73.8549
17 | 57.9 | 37.9 | 108.8 | 18.8 | 0.012572 | 24.4 | 1.6 | 0.077675 | 71000 | 2.3e-05 | 1.6 | 0.42667 | 0.34133 | -99.0251 | 1.4057 | 5.5265 | -0.45299 | -61.059 | -0.28312 | -12.9528 | 74.0134 | 1.2146 | 614.5221 | 1.0078 | 619.3083 | 60.9344
314 | 59.5 | 39.5 | 129.7 | 39.7 | 0.012056 | 27 | 1.4 | 0.052575 | 71000 | 2.3e-05 | 1.4 | 0.32667 | 0.22867 | -90.3049 | 0.16473 | 1.4205 | -0.10522 | -64.413 | -0.075159 | -4.3485 | 68.7616 | 1.2329 | 608.6352 | 1.0175 | 619.262 | 55.7744
791 | 83.2 | 63.2 | 125.8 | 35.8 | 0.018114 | 23.6 | 1.6 | 0.082371 | 71000 | 2.3e-05 | 1.6 | 0.42667 | 0.34133 | -165.129 | 0.62231 | 4.2955 | -0.36403 | -102.8901 | -0.22752 | -10.0676 | 112.9585 | 1.1589 | 610.2326 | 1.0148 | 619.257 | 97.4664
1106 | 48.1 | 28.1 | 127.3 | 37.3 | 0.007171 | 20.6 | 1.8 | 0.032991 | 71000 | 2.3e-05 | 1.8 | 0.54 | 0.486 | -82.5971 | 0.43538 | 2.7175 | -0.26383 | -45.6949 | -0.14657 | -5.0324 | 50.7279 | 1.0991 | 609.6336 | 1.0158 | 619.238 | 46.1541
2668 | 69.4 | 49.4 | 118.4 | 28.4 | 0.01829 | 30.1 | 1.3 | 0.087269 | 71000 | 2.3e-05 | 1.3 | 0.28167 | 0.18308 | -104.8713 | 0.29631 | 2.121 | -0.14093 | -80.4697 | -0.10841 | -7.5303 | 88.0002 | 1.2401 | 612.5144 | 1.011 | 619.2316 | 70.9607
1271 | 47 | 27 | 108.5 | 18.5 | 0.007743 | 20.2 | 1.9 | 0.048455 | 71000 | 2.3e-05 | 1.9 | 0.60167 | 0.57158 | -83.7729 | 2.2586 | 7.2383 | -0.71666 | -42.9637 | -0.37719 | -12.0304 | 54.998 | 1.1216 | 614.3224 | 1.0077 | 619.0639 | 49.0354
1645 | 86 | 66 | 117.9 | 27.9 | 0.022981 | 31.9 | 1.2 | 0.097772 | 71000 | 2.3e-05 | 1.2 | 0.24 | 0.144 | -129.3336 | 0.3403 | 2.5399 | -0.15924 | -107.5274 | -0.1327 | -10.5827 | 118.1103 | 1.3604 | 605.9739 | 1.0215 | 619.0227 | 86.8177
755 | 46.3 | 26.3 | 123.8 | 33.8 | 0.009871 | 32.4 | 1.2 | 0.043466 | 71000 | 2.3e-05 | 1.2 | 0.24 | 0.144 | -51.5375 | 0.074549 | 0.67184 | -0.041471 | -42.8963 | -0.03456 | -2.7993 | 45.6956 | 1.2717 | 610.6088 | 1.0136 | 618.9239 | 35.9326
2798 | 63.3 | 43.3 | 126.3 | 36.3 | 0.015772 | 32.2 | 1.2 | 0.068128 | 71000 | 2.3e-05 | 1.2 | 0.24 | 0.144 | -84.8507 | 0.10534 | 1.004 | -0.062363 | -70.6382 | -0.051969 | -4.1835 | 74.8217 | 1.2856 | 609.7076 | 1.0151 | 618.9205 | 58.199
2257 | 43.6 | 23.6 | 104.6 | 14.6 | 0.010284 | 33.3 | 1.2 | 0.074357 | 71000 | 2.3e-05 | 1.2 | 0.24 | 0.144 | -46.2466 | 0.36982 | 1.5521 | -0.093219 | -38.2406 | -0.077683 | -6.4671 | 44.7079 | 1.2823 | 614.6405 | 1.0069 | 618.875 | 34.8642
635 | 59.2 | 39.2 | 106.4 | 16.4 | 0.014771 | 28.2 | 1.4 | 0.099078 | 71000 | 2.3e-05 | 1.4 | 0.32667 | 0.22867 | -89.619 | 1.0193 | 4.058 | -0.2878 | -63.3151 | -0.20557 | -12.4225 | 75.7385 | 1.2594 | 614.3925 | 1.0072 | 618.844 | 60.1364
1061 | 62.4 | 42.4 | 104.3 | 14.3 | 0.013626 | 22.9 | 1.7 | 0.09996 | 71000 | 2.3e-05 | 1.7 | 0.48167 | 0.40942 | -117.7066 | 3.5173 | 9.9474 | -0.86877 | -67.2343 | -0.51104 | -20.652 | 87.8907 | 1.1957 | 614.6323 | 1.0068 | 618.8333 | 73.5047
2726 | 54.2 | 34.2 | 127.2 | 37.2 | 0.012308 | 32.1 | 1.2 | 0.052898 | 71000 | 2.3e-05 | 1.2 | 0.24 | 0.144 | -67.0183 | 0.079001 | 0.76661 | -0.047764 | -55.7962 | -0.039803 | -3.1942 | 58.9904 | 1.2852 | 609.1984 | 1.0157 | 618.7627 | 45.8999
1050 | 68.4 | 48.4 | 108.9 | 18.9 | 0.016935 | 26.1 | 1.5 | 0.10382 | 71000 | 2.3e-05 | 1.5 | 0.375 | 0.28125 | -118.5558 | 1.3184 | 5.5731 | -0.42706 | -78.2056 | -0.28471 | -14.8616 | 93.0686 | 1.2229 | 613.9258 | 1.0078 | 618.7271 | 76.1024
1701 | 81.6 | 61.6 | 116.6 | 26.6 | 0.018084 | 25.1 | 1.5 | 0.080294 | 71000 | 2.3e-05 | 1.5 | 0.375 | 0.28125 | -150.8892 | 1.022 | 5.7428 | -0.45759 | -99.9836 | -0.30506 | -15.314 | 115.2989 | 1.2771 | 606.0308 | 1.0209 | 618.7053 | 90.2809
1081 | 43.7 | 23.7 | 120.6 | 30.6 | 0.00804 | 27.6 | 1.4 | 0.037609 | 71000 | 2.3e-05 | 1.4 | 0.32667 | 0.22867 | -54.1829 | 0.17429 | 1.2244 | -0.088722 | -38.5949 | -0.063373 | -3.748 | 42.3431 | 1.2137 | 611.358 | 1.012 | 618.6746 | 34.8878
628 | 78.3 | 58.3 | 118.8 | 28.8 | 0.017034 | 22.4 | 1.7 | 0.084328 | 71000 | 2.3e-05 | 1.7 | 0.48167 | 0.40942 | -161.8466 | 1.2187 | 6.5755 | -0.58709 | -94.5757 | -0.34535 | -13.6515 | 108.2288 | 1.1476 | 611.7595 | 1.0112 | 618.5808 | 94.3091
479 | 42.6 | 22.6 | 121.5 | 31.5 | 0.006774 | 23.8 | 1.6 | 0.032051 | 71000 | 2.3e-05 | 1.6 | 0.42667 | 0.34133 | -59.0493 | 0.29468 | 1.8322 | -0.15397 | -36.7488 | -0.096231 | -4.2943 | 41.0434 | 1.1647 | 610.9983 | 1.0124 | 618.5798 | 35.2383
1051 | 89.1 | 69.1 | 116.6 | 26.6 | 0.027829 | 32.8 | 1.2 | 0.13549 | 71000 | 2.3e-05 | 1.2 | 0.24 | 0.144 | -135.4084 | 0.32399 | 2.3791 | -0.14507 | -112.5989 | -0.12089 | -9.9131 | 122.5121 | 1.2637 | 612.2646 | 1.0102 | 618.5392 | 96.9467
2898 | 67.2 | 47.2 | 112.1 | 22.1 | 0.019681 | 33 | 1.2 | 0.10651 | 71000 | 2.3e-05 | 1.2 | 0.24 | 0.144 | -92.4931 | 0.3233 | 2.007 | -0.12163 | -76.828 | -0.10136 | -8.3623 | 85.1905 | 1.269 | 613.1419 | 1.0087 | 618.4787 | 67.1339
1068 | 42.6 | 22.6 | 127.7 | 37.7 | 0.005725 | 20.5 | 1.8 | 0.026296 | 71000 | 2.3e-05 | 1.8 | 0.54 | 0.486 | -66.4304 | 0.34338 | 2.1523 | -0.20999 | -36.7549 | -0.11666 | -3.9858 | 40.7412 | 1.1161 | 608.6995 | 1.016 | 618.4659 | 36.5044
48 | 84.4 | 64.4 | 129.4 | 39.4 | 0.02097 | 29.2 | 1.3 | 0.090467 | 71000 | 2.3e-05 | 1.3 | 0.28167 | 0.18308 | -136.7148 | 0.19307 | 1.7892 | -0.12255 | -105.0504 | -0.094266 | -6.3521 | 111.4026 | 1.2615 | 607.9481 | 1.0173 | 618.4403 | 88.3127
492 | 83.4 | 63.4 | 100.1 | 10.1 | 0.02611 | 30.6 | 1.3 | 0.25041 | 71000 | 2.3e-05 | 1.3 | 0.28167 | 0.18308 | -134.5919 | 2.9847 | 8.0082 | -0.52341 | -101.2719 | -0.40262 | -28.4315 | 129.7053 | 1.2935 | 614.5256 | 1.0062 | 618.337 | 100.276
2510 | 74.4 | 54.4 | 125.3 | 35.3 | 0.020019 | 32.2 | 1.2 | 0.087096 | 71000 | 2.3e-05 | 1.2 | 0.24 | 0.144 | -106.6022 | 0.14116 | 1.3133 | -0.081569 | -88.7392 | -0.067974 | -5.4719 | 94.2112 | 1.2683 | 609.4841 | 1.0145 | 618.3245 | 74.2798
2679 | 60.4 | 40.4 | 116 | 26 | 0.016341 | 32.8 | 1.2 | 0.08052 | 71000 | 2.3e-05 | 1.2 | 0.24 | 0.144 | -79.1678 | 0.19884 | 1.4295 | -0.087167 | -65.8243 | -0.072639 | -5.9564 | 71.7808 | 1.2727 | 612.1815 | 1.01 | 618.3175 | 56.4008
413 | 76.6 | 56.6 | 103.7 | 13.7 | 0.02155 | 28.2 | 1.4 | 0.16427 | 71000 | 2.3e-05 | 1.4 | 0.32667 | 0.22867 | -129.3989 | 2.0992 | 7.0103 | -0.49718 | -90.971 | -0.35513 | -21.46 | 112.4327 | 1.273 | 614.172 | 1.0067 | 618.3084 | 88.3235
1533 | 43.5 | 23.5 | 129.1 | 39.1 | 0.008287 | 26.1 | 1.5 | 0.05404 | 71000 | 2.3e-05 | 1.5 | 0.375 | 0.28125 | -57.5633 | 0.089708 | 0.73833 | -0.056577 | -38.3291 | -0.037718 | -1.9689 | 40.298 | 1.0877 | 618.0945 | 1.0003 | 618.2999 | 37.048
1958 | 84.7 | 64.7 | 114.8 | 24.8 | 0.022095 | 29.5 | 1.3 | 0.097109 | 71000 | 2.3e-05 | 1.3 | 0.28167 | 0.18308 | -137.3516 | 0.60766 | 3.7595 | -0.25488 | -105.2308 | -0.19606 | -13.3474 | 118.5787 | 1.3203 | 607.2848 | 1.0181 | 618.2971 | 89.8088
1123 | 79.3 | 59.3 | 104.2 | 14.2 | 0.024045 | 30.5 | 1.3 | 0.17829 | 71000 | 2.3e-05 | 1.3 | 0.28167 | 0.18308 | -125.888 | 1.4466 | 5.4116 | -0.35486 | -95.7581 | -0.27297 | -19.2129 | 114.972 | 1.2856 | 613.9917 | 1.0068 | 618.1817 | 89.4298
1379 | 54.6 | 34.6 | 101.5 | 11.5 | 0.012494 | 26.2 | 1.5 | 0.10733 | 71000 | 2.3e-05 | 1.5 | 0.375 | 0.28125 | -84.7527 | 2.4655 | 6.4391 | -0.49153 | -54.8912 | -0.32769 | -17.1709 | 72.0643 | 1.2566 | 614.1688 | 1.0064 | 618.0941 | 57.3466
987 | 47.2 | 27.2 | 122.5 | 32.5 | 0.009026 | 27.4 | 1.4 | 0.041309 | 71000 | 2.3e-05 | 1.4 | 0.32667 | 0.22867 | -62.1846 | 0.17703 | 1.3031 | -0.095118 | -44.311 | -0.067942 | -3.9892 | 48.3002 | 1.2184 | 610.0796 | 1.0129 | 617.9697 | 39.6414
268 | 54.2 | 34.2 | 123.9 | 33.9 | 0.011174 | 27.3 | 1.4 | 0.050448 | 71000 | 2.3e-05 | 1.4 | 0.32667 | 0.22867 | -78.188 | 0.2035 | 1.5493 | -0.1135 | -55.7279 | -0.081074 | -4.7428 | 60.4709 | 1.2197 | 609.5607 | 1.0137 | 617.9095 | 49.5794
1348 | 44.8 | 24.8 | 120.3 | 30.3 | 0.00963 | 32.5 | 1.2 | 0.044142 | 71000 | 2.3e-05 | 1.2 | 0.24 | 0.144 | -48.5981 | 0.089161 | 0.73099 | -0.044984 | -40.4342 | -0.037487 | -3.0458 | 43.4801 | 1.2707 | 610.6783 | 1.0118 | 617.9092 | 34.2178
2749 | 65.4 | 45.4 | 124.4 | 34.4 | 0.016856 | 32.2 | 1.2 | 0.073883 | 71000 | 2.3e-05 | 1.2 | 0.24 | 0.144 | -88.9658 | 0.12497 | 1.1367 | -0.070605 | -74.0523 | -0.058837 | -4.7364 | 78.7887 | 1.2753 | 609.2921 | 1.014 | 617.8127 | 61.7782
33 | 65 | 45 | 109.5 | 19.5 | 0.019036 | 33 | 1.2 | 0.11178 | 71000 | 2.3e-05 | 1.2 | 0.24 | 0.144 | -88.182 | 0.39899 | 2.1976 | -0.13319 | -73.1716 | -0.11099 | -9.1566 | 82.3284 | 1.2666 | 612.8762 | 1.008 | 617.7702 | 65.001
2191 | 84.6 | 64.6 | 127.7 | 37.7 | 0.017995 | 23.3 | 1.6 | 0.08101 | 71000 | 2.3e-05 | 1.6 | 0.42667 | 0.34133 | -168.7869 | 0.57315 | 4.0833 | -0.3505 | -105.2084 | -0.21906 | -9.5702 | 114.7792 | 1.1598 | 607.9462 | 1.0161 | 617.7126 | 98.9624
691 | 50.2 | 30.2 | 117.4 | 27.4 | 0.008484 | 21 | 1.8 | 0.043311 | 71000 | 2.3e-05 | 1.8 | 0.54 | 0.486 | -88.7699 | 0.9178 | 4.4349 | -0.42237 | -48.8639 | -0.23465 | -8.2128 | 57.0781 | 1.1176 | 611.1294 | 1.0106 | 617.5957 | 51.0724
555 | 87.9 | 67.9 | 100.1 | 10.1 | 0.027887 | 30.5 | 1.3 | 0.26745 | 71000 | 2.3e-05 | 1.3 | 0.28167 | 0.18308 | -144.1449 | 3.2138 | 8.5948 | -0.5636 | -108.4468 | -0.43354 | -30.5142 | 138.9631 | 1.3101 | 613.7456 | 1.0062 | 617.557 | 106.07
1185 | 82.3 | 62.3 | 103.9 | 13.9 | 0.027081 | 33.1 | 1.2 | 0.20338 | 71000 | 2.3e-05 | 1.2 | 0.24 | 0.144 | -122.0831 | 1.0881 | 4.326 | -0.26139 | -100.8557 | -0.21783 | -18.0251 | 118.8814 | 1.2935 | 613.1544 | 1.0068 | 617.312 | 91.9094
1067 | 87.7 | 67.7 | 119.4 | 29.4 | 0.023121 | 27.5 | 1.4 | 0.11007 | 71000 | 2.3e-05 | 1.4 | 0.32667 | 0.22867 | -154.7757 | 0.54694 | 3.6918 | -0.26849 | -110.2137 | -0.19178 | -11.3014 | 121.5156 | 1.2155 | 610.2834 | 1.0114 | 617.2648 | 99.9715
183 | 89.9 | 69.9 | 118 | 28 | 0.020471 | 22.3 | 1.7 | 0.10268 | 71000 | 2.3e-05 | 1.7 | 0.48167 | 0.40942 | -194.0494 | 1.564 | 8.187 | -0.73426 | -113.3344 | -0.43192 | -16.9972 | 130.3337 | 1.1489 | 610.5644 | 1.0108 | 617.1797 | 113.4379
2340 | 73.2 | 53.2 | 110.8 | 20.8 | 0.015658 | 21.2 | 1.8 | 0.091866 | 71000 | 2.3e-05 | 1.8 | 0.54 | 0.486 | -156.3761 | 2.82 | 10.615 | -1.0014 | -85.411 | -0.55634 | -19.6574 | 105.0729 | 1.1475 | 612.0659 | 1.0083 | 617.1728 | 91.567
240 | 70.1 | 50.1 | 116.3 | 26.3 | 0.014179 | 21 | 1.8 | 0.073761 | 71000 | 2.3e-05 | 1.8 | 0.54 | 0.486 | -147.2639 | 1.6615 | 7.7297 | -0.73616 | -80.9858 | -0.40898 | -14.3142 | 95.3026 | 1.1275 | 610.8941 | 1.0102 | 617.0989 | 84.5248
2162 | 59.6 | 39.6 | 121.6 | 31.6 | 0.015128 | 32.3 | 1.2 | 0.068244 | 71000 | 2.3e-05 | 1.2 | 0.24 | 0.144 | -77.6002 | 0.13118 | 1.1101 | -0.068737 | -64.5737 | -0.057281 | -4.6254 | 69.1992 | 1.2564 | 609.4668 | 1.0125 | 617.0785 | 55.0762
2124 | 77 | 57 | 122.6 | 32.6 | 0.017749 | 25.3 | 1.5 | 0.082152 | 71000 | 2.3e-05 | 1.5 | 0.375 | 0.28125 | -139.6215 | 0.5152 | 3.5113 | -0.27758 | -92.7916 | -0.18505 | -9.3636 | 102.1557 | 1.1921 | 609.0662 | 1.013 | 616.9881 | 85.6956
2008 | 55.2 | 35.2 | 124.7 | 34.7 | 0.012107 | 29.4 | 1.3 | 0.053655 | 71000 | 2.3e-05 | 1.3 | 0.28167 | 0.18308 | -74.7261 | 0.14076 | 1.1779 | -0.080131 | -57.3926 | -0.061639 | -4.182 | 61.5747 | 1.2436 | 608.2948 | 1.0142 | 616.9204 | 49.513
2897 | 49.9 | 29.9 | 105.6 | 15.6 | 0.012879 | 33 | 1.2 | 0.088673 | 71000 | 2.3e-05 | 1.2 | 0.24 | 0.144 | -58.592 | 0.41681 | 1.8495 | -0.11209 | -48.4921 | -0.093408 | -7.7062 | 56.1985 | 1.2921 | 612.5507 | 1.0071 | 616.9023 | 43.493
66 | 52.1 | 32.1 | 111.8 | 21.8 | 0.010962 | 25.8 | 1.5 | 0.061587 | 71000 | 2.3e-05 | 1.5 | 0.375 | 0.28125 | -78.629 | 0.6662 | 3.1915 | -0.24741 | -52.0069 | -0.16494 | -8.5108 | 60.5184 | 1.2213 | 611.5864 | 1.0086 | 616.8686 | 49.5522
1921 | 61.1 | 41.1 | 106.3 | 16.3 | 0.013007 | 27 | 1.4 | 0.057702 | 71000 | 2.3e-05 | 1.4 | 0.32667 | 0.22867 | -93.9628 | 1.3998 | 5.3037 | -0.39286 | -66.1567 | -0.28062 | -16.2357 | 82.3938 | 1.3914 | 604.3036 | 1.0208 | 616.8585 | 59.2175
1643 | 89.6 | 69.6 | 111.2 | 21.2 | 0.020617 | 21.2 | 1.8 | 0.12541 | 71000 | 2.3e-05 | 1.8 | 0.54 | 0.486 | -204.5822 | 3.4957 | 13.3998 | -1.2641 | -111.8462 | -0.7023 | -24.8144 | 136.666 | 1.1351 | 612.1279 | 1.0076 | 616.7683 | 120.4021
2365 | 71.6 | 51.6 | 122.1 | 32.1 | 0.019575 | 32.2 | 1.2 | 0.087823 | 71000 | 2.3e-05 | 1.2 | 0.24 | 0.144 | -101.1154 | 0.16596 | 1.4199 | -0.08819 | -84.1456 | -0.073491 | -5.916 | 90.0618 | 1.2656 | 608.8387 | 1.0128 | 616.6036 | 71.1586
2613 | 75.5 | 55.5 | 115.1 | 25.1 | 0.01749 | 23.9 | 1.6 | 0.091655 | 71000 | 2.3e-05 | 1.6 | 0.42667 | 0.34133 | -145.0104 | 1.1761 | 5.9617 | -0.49889 | -89.9659 | -0.3118 | -13.9727 | 103.94 | 1.1815 | 610.6421 | 1.0097 | 616.5785 | 87.9717
2890 | 58.8 | 38.8 | 119.4 | 29.4 | 0.014099 | 29.7 | 1.3 | 0.06635 | 71000 | 2.3e-05 | 1.3 | 0.28167 | 0.18308 | -82.3685 | 0.22083 | 1.6099 | -0.10841 | -63.2124 | -0.083391 | -5.7155 | 68.928 | 1.2426 | 609.5661 | 1.0115 | 616.5475 | 55.4724
944 | 57.1 | 37.1 | 111.1 | 21.1 | 0.011416 | 22.5 | 1.7 | 0.066208 | 71000 | 2.3e-05 | 1.7 | 0.48167 | 0.40942 | -102.9933 | 1.4783 | 5.9871 | -0.53219 | -59.773 | -0.31305 | -12.43 | 72.2051 | 1.1753 | 611.366 | 1.0084 | 616.5244 | 61.4336
1244 | 68 | 48 | 120.8 | 30.8 | 0.017196 | 29.6 | 1.3 | 0.079383 | 71000 | 2.3e-05 | 1.3 | 0.28167 | 0.18308 | -101.8992 | 0.24809 | 1.8801 | -0.12703 | -78.2201 | -0.097719 | -6.675 | 84.8952 | 1.2371 | 609.0415 | 1.0121 | 616.4159 | 68.6257
2277 | 50.6 | 30.6 | 104.4 | 14.4 | 0.01027 | 24.2 | 1.6 | 0.07539 | 71000 | 2.3e-05 | 1.6 | 0.42667 | 0.34133 | -79.9517 | 1.9375 | 5.8302 | -0.48184 | -48.7969 | -0.30115 | -13.6646 | 62.4637 | 1.2253 | 612.1428 | 1.0069 | 616.3549 | 50.9794
2295 | 73.6 | 53.6 | 106.4 | 16.4 | 0.020021 | 27.9 | 1.4 | 0.13443 | 71000 | 2.3e-05 | 1.4 | 0.32667 | 0.22867 | -122.5403 | 1.4188 | 5.5883 | -0.4006 | -86.5566 | -0.28614 | -17.1072 | 103.6649 | 1.2623 | 611.8725 | 1.0073 | 616.324 | 82.1217
1927 | 60.2 | 40.2 | 111.8 | 21.8 | 0.011547 | 20 | 1.9 | 0.077451 | 71000 | 2.3e-05 | 1.9 | 0.60167 | 0.57158 | -124.7285 | 2.3492 | 8.7242 | -0.87242 | -64.4986 | -0.45917 | -14.5 | 79.0026 | 1.0412 | 612.5561 | 1.0059 | 616.1935 | 75.8741
69 | 43.4 | 23.4 | 121.9 | 31.9 | 0.008281 | 29.5 | 1.3 | 0.03773 | 71000 | 2.3e-05 | 1.3 | 0.28167 | 0.18308 | -49.6759 | 0.11254 | 0.87718 | -0.05947 | -38.1387 | -0.045746 | -3.1142 | 41.253 | 1.2429 | 608.4752 | 1.0127 | 616.1783 | 33.1905
2755 | 54.2 | 34.2 | 102.4 | 12.4 | 0.01045 | 21.3 | 1.8 | 0.082408 | 71000 | 2.3e-05 | 1.8 | 0.54 | 0.486 | -100.5275 | 4.788 | 10.9497 | -1.0281 | -53.2507 | -0.57119 | -20.2773 | 73.5346 | 0.99219 | 612.1559 | 1.0065 | 616.1628 | 74.1135
1333 | 45.4 | 25.4 | 124 | 34 | 0.007763 | 25.1 | 1.5 | 0.035478 | 71000 | 2.3e-05 | 1.5 | 0.375 | 0.28125 | -62.2173 | 0.21125 | 1.4826 | -0.11813 | -41.3614 | -0.078755 | -3.9535 | 45.3151 | 1.1883 | 607.6119 | 1.0138 | 615.9948 | 38.1347
1148 | 53.8 | 33.8 | 126.1 | 36.1 | 0.012212 | 31.8 | 1.2 | 0.052918 | 71000 | 2.3e-05 | 1.2 | 0.24 | 0.144 | -66.2345 | 0.085083 | 0.79708 | -0.050131 | -55.1381 | -0.041776 | -3.3212 | 58.4593 | 1.276 | 606.782 | 1.0151 | 615.919 | 45.8141
1103 | 62.6 | 42.6 | 119.4 | 29.4 | 0.012264 | 22.1 | 1.7 | 0.060308 | 71000 | 2.3e-05 | 1.7 | 0.48167 | 0.40942 | -118.2619 | 0.869 | 4.7139 | -0.42659 | -69.1205 | -0.25094 | -9.7866 | 78.9082 | 1.1469 | 608.8356 | 1.0115 | 615.817 | 68.8021
2522 | 48.8 | 28.8 | 118 | 28 | 0.009913 | 27.4 | 1.4 | 0.048275 | 71000 | 2.3e-05 | 1.4 | 0.32667 | 0.22867 | -65.8426 | 0.26025 | 1.6738 | -0.12218 | -46.8663 | -0.08727 | -5.124 | 51.9905 | 1.2279 | 609.1872 | 1.0109 | 615.8025 | 42.341
1438 | 55.4 | 35.4 | 109.7 | 19.7 | 0.010438 | 21.1 | 1.8 | 0.063156 | 71000 | 2.3e-05 | 1.8 | 0.54 | 0.486 | -104.0548 | 2.1055 | 7.488 | -0.70976 | -56.7069 | -0.39431 | -13.8667 | 70.5769 | 1.1525 | 610.8228 | 1.0081 | 615.7485 | 61.2389
2485 | 79 | 59 | 126 | 36 | 0.015844 | 21.7 | 1.7 | 0.072905 | 71000 | 2.3e-05 | 1.7 | 0.48167 | 0.40942 | -163.7899 | 0.77933 | 4.9701 | -0.45808 | -95.9761 | -0.26946 | -10.3186 | 106.2958 | 1.1347 | 606.5558 | 1.015 | 615.655 | 93.6749
1913 | 84.2 | 64.2 | 121.8 | 31.8 | 0.027961 | 32.9 | 1.2 | 0.23856 | 71000 | 2.3e-05 | 1.2 | 0.24 | 0.144 | -125.8063 | 0.16478 | 1.4284 | -0.08683 | -104.7219 | -0.072358 | -5.9515 | 110.6734 | 1.1562 | 613.8233 | 1.0028 | 615.5426 | 95.7218
2808 | 72.9 | 52.9 | 122.9 | 32.9 | 0.015467 | 23.4 | 1.6 | 0.072241 | 71000 | 2.3e-05 | 1.6 | 0.42667 | 0.34133 | -138.2171 | 0.64193 | 4.0796 | -0.34868 | -86.0488 | -0.21793 | -9.5615 | 95.6111 | 1.1626 | 607.5075 | 1.0132 | 615.5255 | 82.2422
10 | 60.6 | 40.6 | 122 | 32 | 0.014317 | 29.4 | 1.3 | 0.065185 | 71000 | 2.3e-05 | 1.3 | 0.28167 | 0.18308 | -86.1897 | 0.19499 | 1.5189 | -0.10333 | -66.1726 | -0.079484 | -5.3927 | 71.5654 | 1.241 | 607.7152 | 1.0127 | 615.4491 | 57.667
1998 | 76.4 | 56.4 | 111.9 | 21.9 | 0.023761 | 32.7 | 1.2 | 0.1432 | 71000 | 2.3e-05 | 1.2 | 0.24 | 0.144 | -110.5214 | 0.39011 | 2.379 | -0.14551 | -91.7996 | -0.12126 | -9.9127 | 101.7124 | 1.2447 | 610.96 | 1.0073 | 615.4378 | 81.7186
34 | 85.6 | 65.6 | 105.3 | 15.3 | 0.028147 | 32.8 | 1.2 | 0.19672 | 71000 | 2.3e-05 | 1.2 | 0.24 | 0.144 | -128.5498 | 0.96089 | 4.1583 | -0.25355 | -106.3524 | -0.21129 | -17.3261 | 123.6791 | 1.2928 | 611.0891 | 1.0071 | 615.4046 | 95.6668
1686 | 67.3 | 47.3 | 118.5 | 28.5 | 0.017857 | 29.8 | 1.3 | 0.092097 | 71000 | 2.3e-05 | 1.3 | 0.28167 | 0.18308 | -100.4132 | 0.27353 | 1.9447 | -0.13052 | -77.056 | -0.1004 | -6.9043 | 83.9605 | 1.2199 | 610.1911 | 1.0085 | 615.392 | 68.8234
507 | 82.2 | 62.2 | 104.1 | 14.1 | 0.020828 | 24.1 | 1.6 | 0.15504 | 71000 | 2.3e-05 | 1.6 | 0.42667 | 0.34133 | -162.5162 | 4.1264 | 12.1133 | -1.0053 | -99.0713 | -0.62828 | -28.3906 | 127.4665 | 1.2268 | 611.1564 | 1.0068 | 615.3356 | 103.9022
521 | 55.8 | 35.8 | 106 | 16 | 0.01257 | 25.8 | 1.5 | 0.086123 | 71000 | 2.3e-05 | 1.5 | 0.375 | 0.28125 | -87.6921 | 1.3849 | 4.9243 | -0.38173 | -57.5739 | -0.25448 | -13.1313 | 70.7066 | 1.2454 | 610.9254 | 1.0072 | 615.3262 | 56.7759
597 | 49.5 | 29.5 | 108.5 | 18.5 | 0.011585 | 30 | 1.3 | 0.0712 | 71000 | 2.3e-05 | 1.3 | 0.28167 | 0.18308 | -62.6255 | 0.43557 | 2.0731 | -0.13821 | -47.8558 | -0.10631 | -7.3602 | 55.2163 | 1.2589 | 610.4501 | 1.0078 | 615.1915 | 43.862
1955 | 80.3 | 60.3 | 108.8 | 18.8 | 0.020108 | 29 | 1.3 | 0.087995 | 71000 | 2.3e-05 | 1.3 | 0.28167 | 0.18308 | -128.0109 | 1.0876 | 5.0821 | -0.35049 | -97.6779 | -0.26961 | -18.0429 | 115.7218 | 1.3772 | 602.6792 | 1.0205 | 615.024 | 84.0287
928 | 81.9 | 61.9 | 122.3 | 32.3 | 0.019205 | 25.1 | 1.5 | 0.089295 | 71000 | 2.3e-05 | 1.5 | 0.375 | 0.28125 | -151.6241 | 0.57862 | 3.8803 | -0.30919 | -100.7566 | -0.20613 | -10.3475 | 111.1048 | 1.196 | 607.1952 | 1.0129 | 615.0224 | 92.8948
2187 | 84.4 | 64.4 | 124.7 | 34.7 | 0.020641 | 26.9 | 1.4 | 0.092739 | 71000 | 2.3e-05 | 1.4 | 0.32667 | 0.22867 | -147.2313 | 0.37211 | 2.8492 | -0.21184 | -104.9467 | -0.15131 | -8.722 | 113.669 | 1.2135 | 606.3944 | 1.0142 | 615.02 | 93.6699
2263 | 59.4 | 39.4 | 126.4 | 36.4 | 0.013179 | 29 | 1.3 | 0.057786 | 71000 | 2.3e-05 | 1.3 | 0.28167 | 0.18308 | -83.6423 | 0.14428 | 1.2415 | -0.08562 | -64.2509 | -0.065862 | -4.4077 | 68.6586 | 1.2612 | 605.5814 | 1.0153 | 614.8327 | 54.4394
2329 | 56.6 | 36.6 | 124.9 | 34.9 | 0.010442 | 23.2 | 1.6 | 0.047945 | 71000 | 2.3e-05 | 1.6 | 0.42667 | 0.34133 | -95.6285 | 0.39282 | 2.6071 | -0.22475 | -59.5664 | -0.14047 | -6.1104 | 65.6773 | 1.1612 | 606.1303 | 1.0143 | 614.8268 | 56.5598
1747 | 80.5 | 60.5 | 123.8 | 33.8 | 0.015508 | 20.3 | 1.8 | 0.072262 | 71000 | 2.3e-05 | 1.8 | 0.54 | 0.486 | -177.8337 | 1.252 | 7.0695 | -0.69651 | -98.2185 | -0.38695 | -13.0917 | 111.3122 | 1.1246 | 605.2333 | 1.0158 | 614.8255 | 98.9802
560 | 61.4 | 41.4 | 125.7 | 35.7 | 0.010612 | 20.3 | 1.8 | 0.04945 | 71000 | 2.3e-05 | 1.8 | 0.54 | 0.486 | -121.6912 | 0.72811 | 4.3126 | -0.42488 | -67.2777 | -0.23605 | -7.9862 | 75.265 | 1.1032 | 605.8382 | 1.0148 | 614.8255 | 68.227
2101 | 53.3 | 33.3 | 102.5 | 12.5 | 0.013433 | 30.1 | 1.3 | 0.10967 | 71000 | 2.3e-05 | 1.3 | 0.28167 | 0.18308 | -70.6926 | 1.0674 | 3.4771 | -0.23104 | -53.5773 | -0.17772 | -12.3447 | 65.9227 | 1.3022 | 610.7588 | 1.0066 | 614.7751 | 50.6237
84 | 79.6 | 59.6 | 126.1 | 36.1 | 0.015935 | 21.6 | 1.7 | 0.073325 | 71000 | 2.3e-05 | 1.7 | 0.48167 | 0.40942 | -165.4556 | 0.78738 | 5.0104 | -0.46392 | -96.9526 | -0.2729 | -10.4022 | 107.3558 | 1.1351 | 605.5678 | 1.0151 | 614.7048 | 94.5788
2782 | 42.1 | 22.1 | 110.6 | 20.6 | 0.007549 | 25.6 | 1.5 | 0.043932 | 71000 | 2.3e-05 | 1.5 | 0.375 | 0.28125 | -54.134 | 0.52168 | 2.3494 | -0.18355 | -35.7637 | -0.12237 | -6.2652 | 42.0295 | 1.2208 | 609.6295 | 1.0083 | 614.7026 | 34.4275
1737 | 66.8 | 46.8 | 117.1 | 27.1 | 0.016144 | 27.3 | 1.4 | 0.079626 | 71000 | 2.3e-05 | 1.4 | 0.32667 | 0.22867 | -106.9942 | 0.45754 | 2.8451 | -0.20843 | -76.1335 | -0.14888 | -8.7094 | 84.8432 | 1.2282 | 608.1919 | 1.0106 | 614.6677 | 69.0798
2200 | 78.9 | 58.9 | 110.3 | 20.3 | 0.02015 | 25.6 | 1.5 | 0.11833 | 71000 | 2.3e-05 | 1.5 | 0.375 | 0.28125 | -144.2756 | 1.4327 | 6.3621 | -0.49704 | -95.2879 | -0.33136 | -16.9656 | 112.255 | 1.2215 | 609.592 | 1.0082 | 614.6151 | 91.8961
2713 | 85 | 65 | 101.5 | 11.5 | 0.02318 | 25.8 | 1.5 | 0.19909 | 71000 | 2.3e-05 | 1.5 | 0.375 | 0.28125 | -159.2175 | 4.7437 | 12.2001 | -0.94575 | -103.046 | -0.6305 | -32.5337 | 135.5841 | 1.2553 | 610.5688 | 1.0064 | 614.4941 | 108.0096
840 | 65.1 | 45.1 | 124.4 | 34.4 | 0.013648 | 24.9 | 1.5 | 0.06223 | 71000 | 2.3e-05 | 1.5 | 0.375 | 0.28125 | -110.4724 | 0.36981 | 2.6012 | -0.20893 | -73.4449 | -0.13929 | -6.9364 | 80.3817 | 1.1839 | 605.9152 | 1.0141 | 614.4357 | 67.8981
1690 | 50.7 | 30.7 | 115.2 | 25.2 | 0.011758 | 34.6 | 1.1 | 0.050013 | 71000 | 2.3e-05 | 1.1 | 0.20167 | 0.11092 | -55.1464 | 0.12963 | 0.95487 | -0.055195 | -50.0265 | -0.050177 | -4.7349 | 54.7614 | 1.3755 | 602.9484 | 1.019 | 614.4345 | 39.8132
2433 | 74.9 | 54.9 | 118.6 | 28.6 | 0.021394 | 32.1 | 1.2 | 0.1008 | 71000 | 2.3e-05 | 1.2 | 0.24 | 0.144 | -107.582 | 0.22867 | 1.7569 | -0.10946 | -89.4844 | -0.091219 | -7.3203 | 96.8049 | 1.2706 | 607.5212 | 1.0111 | 614.2902 | 76.1857
1030 | 65.5 | 45.5 | 129 | 39 | 0.014681 | 28.7 | 1.3 | 0.063589 | 71000 | 2.3e-05 | 1.3 | 0.28167 | 0.18308 | -96.5919 | 0.14384 | 1.299 | -0.09052 | -74.2155 | -0.069631 | -4.6117 | 78.8273 | 1.2575 | 603.9334 | 1.0171 | 614.2493 | 62.687
2516 | 77.1 | 57.1 | 116.9 | 26.9 | 0.018592 | 25.3 | 1.5 | 0.093375 | 71000 | 2.3e-05 | 1.5 | 0.375 | 0.28125 | -139.8664 | 0.78724 | 4.5056 | -0.35618 | -92.7763 | -0.23745 | -12.015 | 104.7921 | 1.1964 | 607.884 | 1.0104 | 614.2295 | 87.5913
792 | 65 | 45 | 118.1 | 28.1 | 0.013034 | 22 | 1.7 | 0.065398 | 71000 | 2.3e-05 | 1.7 | 0.48167 | 0.40942 | -124.9245 | 1.02 | 5.2846 | -0.48042 | -72.9557 | -0.2826 | -10.9714 | 83.9286 | 1.148 | 607.5259 | 1.0109 | 614.1665 | 73.1097
135 | 52.1 | 32.1 | 102.4 | 12.4 | 0.009737 | 21.1 | 1.8 | 0.076717 | 71000 | 2.3e-05 | 1.8 | 0.54 | 0.486 | -94.3547 | 4.5511 | 10.3104 | -0.97729 | -49.9499 | -0.54294 | -19.0933 | 69.0495 | 0.97952 | 609.9959 | 1.0066 | 614.0028 | 70.4934
1602 | 76.9 | 56.9 | 124.6 | 34.6 | 0.016574 | 20.9 | 1.8 | 0.097626 | 71000 | 2.3e-05 | 1.8 | 0.54 | 0.486 | -167.2519 | 0.82275 | 4.8822 | -0.4672 | -92.5415 | -0.25955 | -9.0411 | 101.5836 | 1.0285 | 611.9611 | 1.0032 | 613.9005 | 98.765
1172 | 43.9 | 23.9 | 109.1 | 19.1 | 0.007376 | 22.3 | 1.7 | 0.045377 | 71000 | 2.3e-05 | 1.7 | 0.48167 | 0.40942 | -66.3488 | 1.1789 | 4.3013 | -0.38576 | -38.3734 | -0.22692 | -8.93 | 47.305 | 1.1783 | 609.0485 | 1.0079 | 613.8803 | 40.1459
1461 | 75 | 55 | 122.7 | 32.7 | 0.017955 | 26.9 | 1.4 | 0.082226 | 71000 | 2.3e-05 | 1.4 | 0.32667 | 0.22867 | -125.741 | 0.36388 | 2.644 | -0.19658 | -89.5963 | -0.14041 | -8.0939 | 97.6905 | 1.2065 | 605.9241 | 1.0131 | 613.8779 | 80.9718
323 | 89.3 | 69.3 | 117.7 | 27.7 | 0.021178 | 23.5 | 1.6 | 0.10599 | 71000 | 2.3e-05 | 1.6 | 0.42667 | 0.34133 | -181.067 | 1.2224 | 6.6769 | -0.56825 | -112.4904 | -0.35515 | -15.649 | 128.1409 | 1.175 | 607.2853 | 1.0108 | 613.8255 | 109.0555
1006 | 57.9 | 37.9 | 107.2 | 17.2 | 0.013158 | 25.6 | 1.5 | 0.085953 | 71000 | 2.3e-05 | 1.5 | 0.375 | 0.28125 | -92.8361 | 1.2867 | 4.8701 | -0.38048 | -61.0713 | -0.25365 | -12.9869 | 74.0595 | 1.2346 | 609.2427 | 1.0075 | 613.7999 | 59.9852
144 | 61.3 | 41.3 | 112.6 | 22.6 | 0.014735 | 27.4 | 1.4 | 0.080488 | 71000 | 2.3e-05 | 1.4 | 0.32667 | 0.22867 | -94.4201 | 0.58715 | 3.0913 | -0.22564 | -67.0557 | -0.16117 | -9.4631 | 76.5193 | 1.2373 | 608.3574 | 1.0089 | 613.7872 | 61.8456
935 | 89.7 | 69.7 | 124.8 | 34.8 | 0.025385 | 31.6 | 1.2 | 0.11119 | 71000 | 2.3e-05 | 1.2 | 0.24 | 0.144 | -136.5841 | 0.19296 | 1.74 | -0.11012 | -113.6881 | -0.091771 | -7.2499 | 120.938 | 1.2754 | 605.0564 | 1.0143 | 613.7174 | 94.822
1027 | 89.4 | 69.4 | 101.2 | 11.2 | 0.024693 | 25.7 | 1.5 | 0.21589 | 71000 | 2.3e-05 | 1.5 | 0.375 | 0.28125 | -169.9953 | 5.3527 | 13.3598 | -1.0397 | -109.8297 | -0.69312 | -35.6263 | 145.4609 | 1.2628 | 609.6495 | 1.0064 | 613.549 | 115.1864
2661 | 44.7 | 24.7 | 120.4 | 30.4 | 0.008247 | 27 | 1.4 | 0.038811 | 71000 | 2.3e-05 | 1.4 | 0.32667 | 0.22867 | -56.4691 | 0.19111 | 1.3056 | -0.09671 | -40.2174 | -0.069078 | -3.9967 | 44.2142 | 1.2171 | 606.278 | 1.012 | 613.5372 | 36.3277
2790 | 85.8 | 65.8 | 121.2 | 31.2 | 0.023236 | 29.2 | 1.3 | 0.10693 | 71000 | 2.3e-05 | 1.3 | 0.28167 | 0.18308 | -139.6868 | 0.33819 | 2.5578 | -0.17519 | -107.2289 | -0.13476 | -9.081 | 116.3101 | 1.2405 | 605.9978 | 1.0124 | 613.4897 | 93.7637
2641 | 88.9 | 68.9 | 126.6 | 36.6 | 0.026468 | 34.5 | 1.1 | 0.11296 | 71000 | 2.3e-05 | 1.1 | 0.20167 | 0.11092 | -123.7651 | 0.11259 | 1.158 | -0.067129 | -112.4315 | -0.061026 | -5.742 | 118.1736 | 1.3167 | 604.1421 | 1.0154 | 613.4704 | 89.752
403 | 46 | 26 | 110.8 | 20.8 | 0.010008 | 29.7 | 1.3 | 0.056988 | 71000 | 2.3e-05 | 1.3 | 0.28167 | 0.18308 | -55.1954 | 0.30732 | 1.6206 | -0.10913 | -42.237 | -0.083947 | -5.7536 | 47.9909 | 1.2536 | 608.3476 | 1.0084 | 613.4545 | 38.2817
1919 | 86.1 | 66.1 | 123.3 | 33.3 | 0.017586 | 20.4 | 1.8 | 0.084875 | 71000 | 2.3e-05 | 1.8 | 0.54 | 0.486 | -194.2943 | 1.3249 | 7.4196 | -0.72741 | -107.3261 | -0.40412 | -13.7399 | 121.068 | 1.0996 | 606.1633 | 1.012 | 613.4075 | 110.1017
1468 | 45.6 | 25.6 | 124.7 | 34.7 | 0.008157 | 26.7 | 1.4 | 0.036692 | 71000 | 2.3e-05 | 1.4 | 0.32667 | 0.22867 | -58.5267 | 0.14973 | 1.1379 | -0.085237 | -41.7169 | -0.060883 | -3.4834 | 45.2004 | 1.2161 | 604.7144 | 1.0143 | 613.34 | 37.1687
1733 | 58.2 | 38.2 | 126.4 | 36.4 | 0.009892 | 21.3 | 1.7 | 0.045023 | 71000 | 2.3e-05 | 1.7 | 0.48167 | 0.40942 | -106.047 | 0.5239 | 3.311 | -0.31089 | -62.1325 | -0.18288 | -6.8741 | 69.0074 | 1.149 | 602.605 | 1.0177 | 613.2703 | 60.0593
2265 | 56.6 | 36.6 | 116.3 | 26.3 | 0.011294 | 23.5 | 1.6 | 0.057939 | 71000 | 2.3e-05 | 1.6 | 0.42667 | 0.34133 | -95.6285 | 0.72148 | 3.7561 | -0.31967 | -59.3635 | -0.19979 | -8.8034 | 68.1678 | 1.1756 | 607.0169 | 1.0102 | 613.2218 | 57.9853
2364 | 79.1 | 59.1 | 120.4 | 30.4 | 0.01857 | 25 | 1.5 | 0.088426 | 71000 | 2.3e-05 | 1.5 | 0.375 | 0.28125 | -144.7654 | 0.63658 | 4.0266 | -0.32213 | -96.1443 | -0.21475 | -10.7377 | 106.8826 | 1.1893 | 605.8692 | 1.012 | 613.1285 | 89.8678
1060 | 40.4 | 20.4 | 114.6 | 24.6 | 0.007633 | 29.5 | 1.3 | 0.039332 | 71000 | 2.3e-05 | 1.3 | 0.28167 | 0.18308 | -43.3072 | 0.17204 | 1.0564 | -0.071618 | -33.1929 | -0.055091 | -3.7504 | 36.9434 | 1.2418 | 607.2573 | 1.0096 | 613.0867 | 29.7499
927 | 66.9 | 46.9 | 103.7 | 13.7 | 0.016506 | 25.6 | 1.5 | 0.12576 | 71000 | 2.3e-05 | 1.5 | 0.375 | 0.28125 | -114.8816 | 2.485 | 7.5333 | -0.58854 | -74.9782 | -0.39236 | -20.0888 | 95.0694 | 1.2495 | 608.9271 | 1.0068 | 613.0636 | 76.0856
1710 | 49.8 | 29.8 | 112.4 | 22.4 | 0.00897 | 22.1 | 1.7 | 0.050162 | 71000 | 2.3e-05 | 1.7 | 0.48167 | 0.40942 | -82.7278 | 1.0827 | 4.559 | -0.41257 | -48.0746 | -0.24269 | -9.465 | 57.5411 | 1.1742 | 607.4849 | 1.009 | 612.9467 | 49.0038
296 | 42.5 | 22.5 | 109.9 | 19.9 | 0.009329 | 32.3 | 1.2 | 0.054173 | 71000 | 2.3e-05 | 1.2 | 0.24 | 0.144 | -44.091 | 0.19865 | 1.092 | -0.067617 | -36.5868 | -0.056347 | -4.5501 | 41.137 | 1.2733 | 607.8745 | 1.0082 | 612.8322 | 32.3068
2361 | 40.4 | 20.4 | 102 | 12 | 0.007219 | 25.6 | 1.5 | 0.060223 | 71000 | 2.3e-05 | 1.5 | 0.375 | 0.28125 | -49.9698 | 1.3911 | 3.702 | -0.28922 | -32.4061 | -0.19281 | -9.872 | 42.2794 | 1.2569 | 608.8021 | 1.0065 | 612.7719 | 33.6376
2316 | 65.4 | 45.4 | 121.6 | 31.6 | 0.017079 | 31.7 | 1.2 | 0.077251 | 71000 | 2.3e-05 | 1.2 | 0.24 | 0.144 | -88.9658 | 0.15532 | 1.2899 | -0.081384 | -74.028 | -0.06782 | -5.3747 | 79.4028 | 1.2597 | 605.1468 | 1.0126 | 612.7585 | 63.0335
1726 | 70.9 | 50.9 | 111 | 21 | 0.015427 | 21 | 1.8 | 0.12701 | 71000 | 2.3e-05 | 1.8 | 0.54 | 0.486 | -149.6155 | 2.4953 | 9.3895 | -0.89424 | -81.8255 | -0.4968 | -17.3879 | 99.2172 | 0.81408 | 609.9367 | 1.0046 | 612.7514 | 121.876
307 | 60.3 | 40.3 | 122.8 | 32.8 | 0.013956 | 29 | 1.3 | 0.063105 | 71000 | 2.3e-05 | 1.3 | 0.28167 | 0.18308 | -85.5529 | 0.18737 | 1.4718 | -0.1015 | -65.6887 | -0.078078 | -5.2252 | 70.9141 | 1.243 | 604.7589 | 1.0132 | 612.7447 | 57.0514
353 | 43.4 | 23.4 | 100 | 10 | 0.008851 | 27.6 | 1.4 | 0.084657 | 71000 | 2.3e-05 | 1.4 | 0.32667 | 0.22867 | -53.4971 | 1.6398 | 3.9296 | -0.28475 | -37.0587 | -0.20339 | -12.0293 | 49.0892 | 1.2837 | 608.8992 | 1.0062 | 612.703 | 38.2404
703 | 53.5 | 33.5 | 104.8 | 14.8 | 0.011079 | 23.8 | 1.6 | 0.079935 | 71000 | 2.3e-05 | 1.6 | 0.42667 | 0.34133 | -87.5288 | 2.0649 | 6.2769 | -0.52747 | -53.4577 | -0.32967 | -14.7115 | 68.1717 | 1.2191 | 608.3388 | 1.007 | 612.596 | 55.9193
2213 | 50.7 | 30.7 | 101.3 | 11.3 | 0.013254 | 32.5 | 1.2 | 0.11705 | 71000 | 2.3e-05 | 1.2 | 0.24 | 0.144 | -60.1597 | 0.83255 | 2.6509 | -0.16314 | -49.4528 | -0.13595 | -11.0456 | 60.4988 | 1.3146 | 608.6847 | 1.0064 | 612.5927 | 46.0208
685 | 82.2 | 62.2 | 117.4 | 27.4 | 0.0227 | 29.3 | 1.3 | 0.11062 | 71000 | 2.3e-05 | 1.3 | 0.28167 | 0.18308 | -132.0444 | 0.42191 | 2.8445 | -0.19416 | -101.2845 | -0.14935 | -10.0987 | 111.3834 | 1.2404 | 606.1112 | 1.0107 | 612.5775 | 89.7982
1642 | 68 | 48 | 114.5 | 24.5 | 0.020758 | 32.5 | 1.2 | 0.19135 | 71000 | 2.3e-05 | 1.2 | 0.24 | 0.144 | -94.0608 | 0.24552 | 1.6545 | -0.10182 | -78.1978 | -0.084847 | -6.8938 | 85.0918 | 1.1743 | 609.8248 | 1.0044 | 612.5131 | 72.4602
491 | 53.2 | 33.2 | 126 | 36 | 0.012804 | 34.4 | 1.1 | 0.054884 | 71000 | 2.3e-05 | 1.1 | 0.20167 | 0.11092 | -59.6372 | 0.056649 | 0.57272 | -0.033297 | -54.1739 | -0.03027 | -2.8399 | 57.0139 | 1.3132 | 603.3561 | 1.0151 | 612.4554 | 43.4173
2223 | 86.5 | 66.5 | 104.8 | 14.8 | 0.028296 | 32.4 | 1.2 | 0.20297 | 71000 | 2.3e-05 | 1.2 | 0.24 | 0.144 | -130.3134 | 1.0635 | 4.4008 | -0.27166 | -107.7377 | -0.22638 | -18.3369 | 126.0751 | 1.2946 | 608.1741 | 1.007 | 612.4313 | 97.3854
151 | 70.5 | 50.5 | 117.5 | 27.5 | 0.019744 | 31.9 | 1.2 | 0.094883 | 71000 | 2.3e-05 | 1.2 | 0.24 | 0.144 | -98.9598 | 0.23139 | 1.7041 | -0.10684 | -82.2955 | -0.089035 | -7.1005 | 89.3961 | 1.258 | 605.9143 | 1.0107 | 612.4051 | 71.0598
1101 | 80.2 | 60.2 | 110.8 | 20.8 | 0.019258 | 23.6 | 1.6 | 0.11227 | 71000 | 2.3e-05 | 1.6 | 0.42667 | 0.34133 | -157.2906 | 1.9195 | 8.0434 | -0.68164 | -97.1851 | -0.42603 | -18.8517 | 116.0391 | 1.1956 | 607.0986 | 1.0084 | 612.2055 | 97.055
421 | 53.4 | 33.4 | 123.2 | 33.2 | 0.011492 | 28.9 | 1.3 | 0.051779 | 71000 | 2.3e-05 | 1.3 | 0.28167 | 0.18308 | -70.9049 | 0.15199 | 1.2026 | -0.083225 | -54.4444 | -0.064019 | -4.2696 | 58.714 | 1.2423 | 604.0632 | 1.0134 | 612.1788 | 47.263
1688 | 87.8 | 67.8 | 122.7 | 32.7 | 0.023554 | 31.1 | 1.2 | 0.1012 | 71000 | 2.3e-05 | 1.2 | 0.24 | 0.144 | -132.8609 | 0.2403 | 2.0187 | -0.12982 | -110.5489 | -0.10818 | -8.4111 | 118.9601 | 1.3144 | 601.0321 | 1.0185 | 612.1505 | 90.5068
205 | 60.3 | 40.3 | 116.7 | 26.7 | 0.015849 | 31.9 | 1.2 | 0.077309 | 71000 | 2.3e-05 | 1.2 | 0.24 | 0.144 | -78.9719 | 0.19671 | 1.4097 | -0.088384 | -65.6635 | -0.073654 | -5.8739 | 71.5374 | 1.2617 | 605.7987 | 1.0104 | 612.0969 | 56.7001
510 | 72.6 | 52.6 | 101 | 11 | 0.019785 | 27.5 | 1.4 | 0.17682 | 71000 | 2.3e-05 | 1.4 | 0.32667 | 0.22867 | -120.2541 | 3.0997 | 8.1325 | -0.59145 | -83.7224 | -0.42247 | -24.8954 | 108.6202 | 1.284 | 608.1144 | 1.0064 | 611.9973 | 84.5929
2288 | 50.4 | 30.4 | 124.8 | 34.8 | 0.00908 | 24.6 | 1.5 | 0.041337 | 71000 | 2.3e-05 | 1.5 | 0.375 | 0.28125 | -74.4648 | 0.24736 | 1.7364 | -0.14117 | -49.5078 | -0.094116 | -4.6305 | 54.1386 | 1.1833 | 603.3205 | 1.0144 | 611.9815 | 45.7522
1617 | 83.2 | 63.2 | 120.3 | 30.3 | 0.023785 | 27.5 | 1.4 | 0.21538 | 71000 | 2.3e-05 | 1.4 | 0.32667 | 0.22867 | -144.4878 | 0.39185 | 2.7184 | -0.1977 | -102.9639 | -0.14122 | -8.3216 | 111.2858 | 1.094 | 610.4581 | 1.0025 | 611.9693 | 101.7274
351 | 40.7 | 20.7 | 100.5 | 10.5 | 0.007797 | 27.5 | 1.4 | 0.072027 | 71000 | 2.3e-05 | 1.4 | 0.32667 | 0.22867 | -47.3243 | 1.3315 | 3.3365 | -0.24265 | -32.8679 | -0.17332 | -10.2137 | 43.0827 | 1.2867 | 608.0861 | 1.0063 | 611.9285 | 33.4842
559 | 49.9 | 29.9 | 123.4 | 33.4 | 0.008163 | 21.5 | 1.7 | 0.038442 | 71000 | 2.3e-05 | 1.7 | 0.48167 | 0.40942 | -83.0054 | 0.47737 | 2.8249 | -0.26278 | -48.5923 | -0.15458 | -5.8648 | 54.4578 | 1.1369 | 603.7356 | 1.0136 | 611.917 | 47.9017
53 | 52.3 | 32.3 | 104 | 14 | 0.012821 | 29.7 | 1.3 | 0.096248 | 71000 | 2.3e-05 | 1.3 | 0.28167 | 0.18308 | -68.5697 | 0.84755 | 3.0449 | -0.20504 | -52.1133 | -0.15772 | -10.8101 | 62.924 | 1.2868 | 607.7376 | 1.0069 | 611.9059 | 48.899
1538 | 63.8 | 43.8 | 109.6 | 19.6 | 0.016133 | 34 | 1.1 | 0.068097 | 71000 | 2.3e-05 | 1.1 | 0.20167 | 0.11092 | -78.6779 | 0.34191 | 1.9498 | -0.11469 | -71.2326 | -0.10427 | -9.6684 | 80.9012 | 1.448 | 598.4119 | 1.0225 | 611.9056 | 55.8724
726 | 75 | 55 | 121 | 31 | 0.014672 | 20.3 | 1.8 | 0.071526 | 71000 | 2.3e-05 | 1.8 | 0.54 | 0.486 | -161.667 | 1.3404 | 7.007 | -0.69034 | -89.1767 | -0.38352 | -12.9759 | 102.1548 | 1.104 | 604.4393 | 1.0123 | 611.8721 | 92.5339
1131 | 66.1 | 46.1 | 127.3 | 37.3 | 0.013354 | 24.4 | 1.5 | 0.059803 | 71000 | 2.3e-05 | 1.5 | 0.375 | 0.28125 | -112.9219 | 0.32249 | 2.3842 | -0.19542 | -75.1103 | -0.13028 | -6.3577 | 81.4683 | 1.1931 | 602.228 | 1.0159 | 611.8324 | 68.2829
542 | 82.8 | 62.8 | 111.6 | 21.6 | 0.022401 | 27.2 | 1.4 | 0.12586 | 71000 | 2.3e-05 | 1.4 | 0.32667 | 0.22867 | -143.5734 | 0.99252 | 4.9691 | -0.36537 | -101.8932 | -0.26098 | -15.2114 | 117.1055 | 1.236 | 606.5489 | 1.0086 | 611.7951 | 94.7429
2730 | 75 | 55 | 105.5 | 15.5 | 0.018081 | 23.7 | 1.6 | 0.12664 | 71000 | 2.3e-05 | 1.6 | 0.42667 | 0.34133 | -143.704 | 3.1215 | 9.8851 | -0.83418 | -87.935 | -0.52137 | -23.1682 | 111.1069 | 1.2131 | 607.4447 | 1.0071 | 611.7841 | 91.5903
790 | 60.8 | 40.8 | 119.4 | 29.4 | 0.011584 | 21.7 | 1.7 | 0.057118 | 71000 | 2.3e-05 | 1.7 | 0.48167 | 0.40942 | -113.2649 | 0.8556 | 4.5572 | -0.42002 | -66.1879 | -0.24707 | -9.4613 | 75.6504 | 1.1455 | 604.7556 | 1.0115 | 611.737 | 66.04
1157 | 68.3 | 48.3 | 120.8 | 30.8 | 0.01702 | 29 | 1.3 | 0.078808 | 71000 | 2.3e-05 | 1.3 | 0.28167 | 0.18308 | -102.5361 | 0.25839 | 1.9185 | -0.13231 | -78.7032 | -0.10177 | -6.8111 | 85.5144 | 1.2361 | 604.3615 | 1.0122 | 611.7359 | 69.1788
582 | 89.5 | 69.5 | 124.7 | 34.7 | 0.027161 | 34.4 | 1.1 | 0.11759 | 71000 | 2.3e-05 | 1.1 | 0.20167 | 0.11092 | -124.8428 | 0.129 | 1.2631 | -0.073439 | -113.3971 | -0.066762 | -6.2635 | 119.6607 | 1.3056 | 603.0956 | 1.0143 | 611.7212 | 91.6544
96 | 43.5 | 23.5 | 109.5 | 19.5 | 0.007997 | 25.3 | 1.5 | 0.048214 | 71000 | 2.3e-05 | 1.5 | 0.375 | 0.28125 | -57.5633 | 0.63208 | 2.6691 | -0.21099 | -37.9783 | -0.14066 | -7.1175 | 45.0965 | 1.2227 | 606.7953 | 1.0081 | 611.6893 | 36.8826
2007 | 79.1 | 59.1 | 129.5 | 39.5 | 0.016623 | 24.2 | 1.5 | 0.073758 | 71000 | 2.3e-05 | 1.5 | 0.375 | 0.28125 | -144.7654 | 0.364 | 2.8016 | -0.23153 | -96.3231 | -0.15436 | -7.4708 | 103.7942 | 1.2045 | 601.1274 | 1.0175 | 611.6642 | 86.1692
70 | 71.7 | 51.7 | 111.8 | 21.8 | 0.015575 | 22 | 1.7 | 0.088904 | 71000 | 2.3e-05 | 1.7 | 0.48167 | 0.40942 | -143.5244 | 1.9955 | 8.1517 | -0.74106 | -83.3362 | -0.43592 | -16.9239 | 100.263 | 1.1639 | 606.3713 | 1.0087 | 611.6534 | 86.1457
440 | 64.9 | 44.9 | 117.1 | 27.1 | 0.014463 | 25 | 1.5 | 0.0725 | 71000 | 2.3e-05 | 1.5 | 0.375 | 0.28125 | -109.9826 | 0.6211 | 3.5367 | -0.28294 | -72.9531 | -0.18863 | -9.4313 | 82.3851 | 1.2055 | 605.2199 | 1.0106 | 611.6134 | 68.3396
1814 | 42.9 | 22.9 | 124.3 | 34.3 | 0.008118 | 25.5 | 1.5 | 0.07552 | 71000 | 2.3e-05 | 1.5 | 0.375 | 0.28125 | -56.0935 | 0.13449 | 0.96627 | -0.075786 | -37.3216 | -0.050524 | -2.5767 | 39.8985 | 0.98052 | 611.2892 | 1.0005 | 611.6081 | 40.6912
2196 | 53.7 | 33.7 | 127.4 | 37.4 | 0.008775 | 21.2 | 1.7 | 0.040162 | 71000 | 2.3e-05 | 1.7 | 0.48167 | 0.40942 | -93.5546 | 0.42002 | 2.7041 | -0.25511 | -54.8358 | -0.15006 | -5.6141 | 60.4505 | 1.1301 | 601.9193 | 1.016 | 611.5638 | 53.4911
466 | 84.8 | 64.8 | 108 | 18 | 0.019959 | 22.1 | 1.7 | 0.1273 | 71000 | 2.3e-05 | 1.7 | 0.48167 | 0.40942 | -179.8913 | 3.6426 | 12.4383 | -1.1256 | -103.7805 | -0.66214 | -25.8234 | 129.6091 | 1.1804 | 606.8698 | 1.0077 | 611.5386 | 109.8038
1137 | 64.5 | 44.5 | 112.2 | 22.2 | 0.016853 | 29.4 | 1.3 | 0.092258 | 71000 | 2.3e-05 | 1.3 | 0.28167 | 0.18308 | -94.469 | 0.46778 | 2.5982 | -0.17675 | -72.3353 | -0.13596 | -9.2242 | 81.5599 | 1.2452 | 606.169 | 1.0088 | 611.5242 | 65.4983
163 | 63.7 | 43.7 | 122.3 | 32.3 | 0.01339 | 24.7 | 1.5 | 0.062411 | 71000 | 2.3e-05 | 1.5 | 0.375 | 0.28125 | -107.0432 | 0.41908 | 2.7656 | -0.22393 | -71.1259 | -0.14929 | -7.3749 | 78.5013 | 1.1889 | 603.5952 | 1.013 | 611.4224 | 66.0263
2922 | 78.6 | 58.6 | 119.4 | 29.4 | 0.019606 | 26.8 | 1.4 | 0.093691 | 71000 | 2.3e-05 | 1.4 | 0.32667 | 0.22867 | -133.9713 | 0.494 | 3.2496 | -0.24251 | -95.3864 | -0.17322 | -9.9478 | 105.3346 | 1.2123 | 604.4034 | 1.0116 | 611.3848 | 86.8861
1344 | 75.1 | 55.1 | 122.1 | 32.1 | 0.016007 | 23 | 1.6 | 0.075613 | 71000 | 2.3e-05 | 1.6 | 0.42667 | 0.34133 | -143.9653 | 0.72618 | 4.4378 | -0.38589 | -89.5938 | -0.24118 | -10.401 | 99.9957 | 1.1618 | 603.465 | 1.0129 | 611.2298 | 86.0703
338 | 76.9 | 56.9 | 116 | 26 | 0.022432 | 31.8 | 1.2 | 0.111 | 71000 | 2.3e-05 | 1.2 | 0.24 | 0.144 | -111.5012 | 0.29549 | 2.0596 | -0.12954 | -92.6964 | -0.10795 | -8.5818 | 101.2783 | 1.2566 | 604.9815 | 1.0101 | 611.1175 | 80.5993
30 | 70.8 | 50.8 | 113.8 | 23.8 | 0.020378 | 31.9 | 1.2 | 0.1059 | 71000 | 2.3e-05 | 1.2 | 0.24 | 0.144 | -99.5477 | 0.31622 | 2.0354 | -0.12761 | -82.7153 | -0.10634 | -8.4807 | 91.1962 | 1.2661 | 605.4184 | 1.0094 | 611.0827 | 72.0272
137 | 77.6 | 57.6 | 129.9 | 39.9 | 0.018146 | 28.2 | 1.3 | 0.078539 | 71000 | 2.3e-05 | 1.3 | 0.28167 | 0.18308 | -122.279 | 0.17721 | 1.6028 | -0.11367 | -93.9562 | -0.087442 | -5.6904 | 99.6468 | 1.2616 | 600.2946 | 1.0179 | 611.0122 | 78.9872
1201 | 84.9 | 64.9 | 115.3 | 25.3 | 0.023971 | 29.2 | 1.3 | 0.12179 | 71000 | 2.3e-05 | 1.3 | 0.28167 | 0.18308 | -137.7762 | 0.52484 | 3.2747 | -0.2243 | -105.6167 | -0.17254 | -11.6262 | 117.2433 | 1.2433 | 605.0151 | 1.0099 | 610.9949 | 94.297
551 | 41.4 | 21.4 | 113.9 | 23.9 | 0.007486 | 27 | 1.4 | 0.039669 | 71000 | 2.3e-05 | 1.4 | 0.32667 | 0.22867 | -48.9247 | 0.27745 | 1.5175 | -0.11241 | -34.765 | -0.080289 | -4.6453 | 39.4106 | 1.2313 | 605.1756 | 1.0094 | 610.8602 | 32.0083
2211 | 50.8 | 30.8 | 107.3 | 17.3 | 0.012868 | 32.1 | 1.2 | 0.082379 | 71000 | 2.3e-05 | 1.2 | 0.24 | 0.144 | -60.3557 | 0.36565 | 1.7452 | -0.10873 | -50.0055 | -0.090612 | -7.2716 | 57.2773 | 1.2781 | 606.2023 | 1.0075 | 610.7731 | 44.8159
140 | 76.9 | 56.9 | 109.4 | 19.4 | 0.02188 | 29.4 | 1.3 | 0.13054 | 71000 | 2.3e-05 | 1.3 | 0.28167 | 0.18308 | -120.793 | 0.78933 | 3.8541 | -0.26218 | -92.345 | -0.20168 | -13.6832 | 106.0287 | 1.2501 | 605.859 | 1.0081 | 610.7374 | 84.8192
1725 | 65.1 | 45.1 | 117.1 | 27.1 | 0.01408 | 22.1 | 1.7 | 0.102 | 71000 | 2.3e-05 | 1.7 | 0.48167 | 0.40942 | -125.2021 | 0.9636 | 4.8505 | -0.43896 | -73.1437 | -0.25821 | -10.0703 | 83.2152 | 1.0542 | 608.3359 | 1.0039 | 610.7352 | 78.9342
1412 | 80.7 | 60.7 | 107.6 | 17.6 | 0.022093 | 27.2 | 1.4 | 0.14166 | 71000 | 2.3e-05 | 1.4 | 0.32667 | 0.22867 | -138.7723 | 1.4551 | 5.9838 | -0.43998 | -98.1324 | -0.31427 | -18.3176 | 116.4513 | 1.2547 | 606.105 | 1.0076 | 610.7172 | 92.8094
2401 | 76.2 | 56.2 | 105.5 | 15.5 | 0.022057 | 29.5 | 1.3 | 0.15379 | 71000 | 2.3e-05 | 1.3 | 0.28167 | 0.18308 | -119.307 | 1.2189 | 4.8045 | -0.32573 | -90.8711 | -0.25056 | -17.0572 | 107.9292 | 1.2783 | 606.2888 | 1.0072 | 610.6282 | 84.4312
2173 | 58.6 | 38.6 | 108.9 | 18.9 | 0.013131 | 25.2 | 1.5 | 0.080799 | 71000 | 2.3e-05 | 1.5 | 0.375 | 0.28125 | -94.5507 | 1.1131 | 4.543 | -0.36055 | -62.3317 | -0.24037 | -12.1146 | 74.4475 | 1.2218 | 605.8258 | 1.0079 | 610.6271 | 60.9303
2840 | 85.9 | 65.9 | 128.3 | 38.3 | 0.024494 | 33.9 | 1.1 | 0.10384 | 71000 | 2.3e-05 | 1.1 | 0.20167 | 0.11092 | -118.3762 | 0.099793 | 1.0484 | -0.06185 | -107.5435 | -0.056227 | -5.1984 | 112.742 | 1.331 | 600.5601 | 1.0167 | 610.5757 | 84.7064
1465 | 64.6 | 44.6 | 108.7 | 18.7 | 0.015187 | 25.2 | 1.5 | 0.094082 | 71000 | 2.3e-05 | 1.5 | 0.375 | 0.28125 | -109.2477 | 1.3139 | 5.3077 | -0.42125 | -72.0021 | -0.28083 | -14.1539 | 86.1574 | 1.2258 | 605.8032 | 1.0079 | 610.5744 | 70.2864
2700 | 63.8 | 43.8 | 109.5 | 19.5 | 0.018058 | 32 | 1.2 | 0.10641 | 71000 | 2.3e-05 | 1.2 | 0.24 | 0.144 | -85.8305 | 0.40971 | 2.1882 | -0.13676 | -71.2036 | -0.11397 | -9.1175 | 80.3213 | 1.2717 | 605.6762 | 1.0081 | 610.5702 | 63.1603
1960 | 55.5 | 35.5 | 109.3 | 19.3 | 0.009564 | 22.5 | 1.6 | 0.04313 | 71000 | 2.3e-05 | 1.6 | 0.42667 | 0.34133 | -92.7544 | 1.7451 | 6.4889 | -0.57679 | -56.9421 | -0.3605 | -15.2085 | 72.1532 | 1.3295 | 596.3433 | 1.0238 | 610.5572 | 54.2699
672 | 47.3 | 27.3 | 116.1 | 26.1 | 0.01 | 29.1 | 1.3 | 0.050002 | 71000 | 2.3e-05 | 1.3 | 0.28167 | 0.18308 | -57.9552 | 0.20787 | 1.3306 | -0.091451 | -44.4373 | -0.070347 | -4.7241 | 49.1615 | 1.2443 | 604.3514 | 1.0102 | 610.5103 | 39.5094
2570 | 57.7 | 37.7 | 116.7 | 26.7 | 0.011486 | 23.2 | 1.6 | 0.058604 | 71000 | 2.3e-05 | 1.6 | 0.42667 | 0.34133 | -98.5026 | 0.73436 | 3.8276 | -0.32996 | -61.1541 | -0.20623 | -8.9709 | 70.1259 | 1.1828 | 604.2116 | 1.0104 | 610.5098 | 59.2855
2269 | 48.1 | 28.1 | 127.1 | 37.1 | 0.007313 | 21.1 | 1.7 | 0.033554 | 71000 | 2.3e-05 | 1.7 | 0.48167 | 0.40942 | -78.0084 | 0.35959 | 2.2884 | -0.21691 | -45.7186 | -0.12759 | -4.751 | 50.4701 | 1.1261 | 600.7972 | 1.0159 | 610.3218 | 44.8183
2573 | 59.7 | 39.7 | 102 | 12 | 0.012499 | 22.1 | 1.7 | 0.10182 | 71000 | 2.3e-05 | 1.7 | 0.48167 | 0.40942 | -110.2112 | 4.7855 | 10.9944 | -0.99497 | -62.0766 | -0.58528 | -22.8258 | 84.9084 | 1.0564 | 606.2757 | 1.0065 | 610.2456 | 80.3729
380 | 55.1 | 35.1 | 122.4 | 32.4 | 0.012097 | 28.7 | 1.3 | 0.055025 | 71000 | 2.3e-05 | 1.3 | 0.28167 | 0.18308 | -74.5138 | 0.17071 | 1.3126 | -0.09147 | -57.2074 | -0.070362 | -4.6601 | 61.8677 | 1.2441 | 602.3362 | 1.013 | 610.1948 | 49.7278
1311 | 86 | 66 | 123.6 | 33.6 | 0.018803 | 22.8 | 1.6 | 0.08757 | 71000 | 2.3e-05 | 1.6 | 0.42667 | 0.34133 | -172.4448 | 0.79433 | 5.0112 | -0.43958 | -107.3645 | -0.27474 | -11.745 | 119.1104 | 1.1548 | 601.9314 | 1.0137 | 610.1793 | 103.1475
1646 | 74 | 54 | 105 | 15 | 0.022744 | 34.7 | 1.1 | 0.10923 | 71000 | 2.3e-05 | 1.1 | 0.20167 | 0.11092 | -97.0002 | 0.62883 | 2.8238 | -0.16275 | -87.6298 | -0.14796 | -14.0022 | 101.6323 | 1.3778 | 602.6856 | 1.0124 | 610.1671 | 73.7656
911 | 66 | 46 | 112.4 | 22.4 | 0.020067 | 34.9 | 1.1 | 0.10696 | 71000 | 2.3e-05 | 1.1 | 0.20167 | 0.11092 | -82.6298 | 0.21416 | 1.4241 | -0.081612 | -74.938 | -0.074192 | -7.0618 | 81.9999 | 1.2814 | 604.6173 | 1.0089 | 610.0096 | 63.9941
191 | 78.8 | 58.8 | 121.7 | 31.7 | 0.021873 | 31.3 | 1.2 | 0.098994 | 71000 | 2.3e-05 | 1.2 | 0.24 | 0.144 | -115.2245 | 0.20413 | 1.6787 | -0.10727 | -95.8757 | -0.089388 | -6.9946 | 102.8704 | 1.2649 | 602.285 | 1.0127 | 609.927 | 81.328
410 | 66.8 | 46.8 | 102.6 | 12.6 | 0.019915 | 32.1 | 1.2 | 0.16166 | 71000 | 2.3e-05 | 1.2 | 0.24 | 0.144 | -91.7093 | 1.0468 | 3.6651 | -0.22836 | -75.5731 | -0.1903 | -15.2712 | 90.8449 | 1.3069 | 605.8754 | 1.0066 | 609.9012 | 69.5107
6 | 56.3 | 36.3 | 121.4 | 31.4 | 0.010572 | 22.9 | 1.6 | 0.050378 | 71000 | 2.3e-05 | 1.6 | 0.42667 | 0.34133 | -94.8446 | 0.50609 | 3.0191 | -0.26368 | -59.0079 | -0.1648 | -7.076 | 66.0845 | 1.1591 | 602.3343 | 1.0125 | 609.8857 | 57.0126
2047 | 83.4 | 63.4 | 102.3 | 12.3 | 0.027005 | 32.1 | 1.2 | 0.22335 | 71000 | 2.3e-05 | 1.2 | 0.24 | 0.144 | -124.2386 | 1.4871 | 5.0845 | -0.31679 | -102.3214 | -0.26399 | -21.1853 | 123.5076 | 1.3088 | 605.8583 | 1.0066 | 609.8558 | 94.3684
2629 | 78.3 | 58.3 | 105.4 | 15.4 | 0.022826 | 29.4 | 1.3 | 0.15995 | 71000 | 2.3e-05 | 1.3 | 0.28167 | 0.18308 | -123.7651 | 1.2882 | 5.0287 | -0.34209 | -94.2486 | -0.26315 | -17.8535 | 112.1029 | 1.2776 | 605.501 | 1.0071 | 609.8284 | 87.7467
1884 | 41 | 21 | 118 | 28 | 0.009053 | 34.8 | 1.1 | 0.046407 | 71000 | 2.3e-05 | 1.1 | 0.20167 | 0.11092 | -37.7223 | 0.058678 | 0.47933 | -0.027547 | -34.2459 | -0.025043 | -2.3768 | 36.6227 | 1.2629 | 604.6299 | 1.0086 | 609.8025 | 28.998
350 | 83.7 | 63.7 | 108.9 | 18.9 | 0.028403 | 35 | 1.1 | 0.16937 | 71000 | 2.3e-05 | 1.1 | 0.20167 | 0.11092 | -114.4243 | 0.41894 | 2.3748 | -0.1357 | -103.6618 | -0.12336 | -11.7757 | 115.4377 | 1.2891 | 604.9522 | 1.0079 | 609.7535 | 89.5457
2682 | 61.7 | 41.7 | 108.4 | 18.4 | 0.017242 | 31.9 | 1.2 | 0.10576 | 71000 | 2.3e-05 | 1.2 | 0.24 | 0.144 | -81.7153 | 0.44155 | 2.2231 | -0.13938 | -67.7469 | -0.11615 | -9.2627 | 77.0099 | 1.2712 | 604.8558 | 1.0078 | 609.5826 | 60.5814
1160 | 70.7 | 50.7 | 118.9 | 28.9 | 0.016928 | 26.6 | 1.4 | 0.081598 | 71000 | 2.3e-05 | 1.4 | 0.32667 | 0.22867 | -115.9103 | 0.44919 | 2.8872 | -0.21709 | -82.5122 | -0.15506 | -8.8385 | 91.3511 | 1.2158 | 602.6298 | 1.0114 | 609.4775 | 75.1343
1693 | 87.4 | 67.4 | 120.3 | 30.3 | 0.024514 | 31.1 | 1.2 | 0.10878 | 71000 | 2.3e-05 | 1.2 | 0.24 | 0.144 | -132.077 | 0.27299 | 2.1417 | -0.13773 | -109.8678 | -0.11478 | -8.9238 | 118.7918 | 1.2858 | 600.5983 | 1.0147 | 609.4564 | 92.3905
2111 | 78.3 | 58.3 | 111.1 | 21.1 | 0.019489 | 25 | 1.5 | 0.11209 | 71000 | 2.3e-05 | 1.5 | 0.375 | 0.28125 | -142.8058 | 1.3618 | 6.1279 | -0.49023 | -94.3569 | -0.32682 | -16.3411 | 110.6994 | 1.2204 | 604.2936 | 1.0085 | 609.4519 | 90.7103
846 | 57 | 37 | 118.6 | 28.6 | 0.011048 | 23 | 1.6 | 0.054673 | 71000 | 2.3e-05 | 1.6 | 0.42667 | 0.34133 | -96.6736 | 0.62987 | 3.4674 | -0.30151 | -60.0754 | -0.18845 | -8.1267 | 68.2028 | 1.1665 | 602.6683 | 1.0112 | 609.4373 | 58.4702
1670 | 82 | 62 | 121.1 | 31.1 | 0.023168 | 27.2 | 1.4 | 0.21992 | 71000 | 2.3e-05 | 1.4 | 0.32667 | 0.22867 | -141.7444 | 0.36183 | 2.5418 | -0.1869 | -101.0247 | -0.1335 | -7.781 | 108.806 | 1.0767 | 608.1 | 1.0021 | 609.3559 | 101.0576
1795 | 52.9 | 32.9 | 107.1 | 17.1 | 0.010618 | 24.8 | 1.5 | 0.054502 | 71000 | 2.3e-05 | 1.5 | 0.375 | 0.28125 | -80.5885 | 1.2803 | 4.6682 | -0.37647 | -52.9099 | -0.25098 | -12.4485 | 65.3598 | 1.2888 | 602.0325 | 1.0121 | 609.3232 | 50.7118
2528 | 85 | 65 | 116.1 | 26.1 | 0.02747 | 34.6 | 1.1 | 0.13409 | 71000 | 2.3e-05 | 1.1 | 0.20167 | 0.11092 | -116.7595 | 0.22282 | 1.6958 | -0.098025 | -105.9631 | -0.089114 | -8.4091 | 114.3723 | 1.2849 | 603.0589 | 1.0102 | 609.2177 | 89.015
2013 | 67.7 | 47.7 | 126.1 | 36.1 | 0.018157 | 33.9 | 1.1 | 0.077934 | 71000 | 2.3e-05 | 1.1 | 0.20167 | 0.11092 | -85.6835 | 0.082941 | 0.82832 | -0.048868 | -77.8332 | -0.044426 | -4.1074 | 81.9406 | 1.3094 | 600.0768 | 1.0152 | 609.2138 | 62.5808
962 | 53.8 | 33.8 | 127.9 | 37.9 | 0.011646 | 30.7 | 1.2 | 0.050181 | 71000 | 2.3e-05 | 1.2 | 0.24 | 0.144 | -66.2345 | 0.08055 | 0.75953 | -0.049481 | -55.1424 | -0.041234 | -3.1647 | 58.3072 | 1.2941 | 599.289 | 1.0164 | 609.1376 | 45.0576
970 | 52.9 | 32.9 | 120.1 | 30.1 | 0.011563 | 28.7 | 1.3 | 0.054134 | 71000 | 2.3e-05 | 1.3 | 0.28167 | 0.18308 | -69.8434 | 0.18842 | 1.356 | -0.094493 | -53.6003 | -0.072687 | -4.8141 | 58.4146 | 1.2405 | 601.8915 | 1.0119 | 609.066 | 47.0898
835 | 76.5 | 56.5 | 129.6 | 39.6 | 0.015726 | 23.9 | 1.5 | 0.069881 | 71000 | 2.3e-05 | 1.5 | 0.375 | 0.28125 | -138.3967 | 0.35241 | 2.6844 | -0.22463 | -92.0835 | -0.14976 | -7.1584 | 99.2422 | 1.1938 | 598.4611 | 1.0177 | 609.0428 | 83.1323
1728 | 40.3 | 20.3 | 126.9 | 36.9 | 0.008912 | 34.8 | 1.1 | 0.049675 | 71000 | 2.3e-05 | 1.1 | 0.20167 | 0.11092 | -36.4649 | 0.025341 | 0.26475 | -0.015215 | -33.1315 | -0.013832 | -1.3128 | 34.4443 | 1.2027 | 606.1865 | 1.0045 | 608.9336 | 28.6396
989 | 74.6 | 54.6 | 126.1 | 36.1 | 0.01505 | 22.5 | 1.6 | 0.068804 | 71000 | 2.3e-05 | 1.6 | 0.42667 | 0.34133 | -142.6589 | 0.5668 | 3.757 | -0.33396 | -88.8756 | -0.20872 | -8.8055 | 97.6817 | 1.149 | 599.7627 | 1.0152 | 608.8996 | 85.0173
2718 | 55.3 | 35.3 | 128.5 | 38.5 | 0.012052 | 30.6 | 1.2 | 0.051804 | 71000 | 2.3e-05 | 1.2 | 0.24 | 0.144 | -69.1739 | 0.081471 | 0.77596 | -0.050717 | -57.5918 | -0.042264 | -3.2332 | 60.825 | 1.2813 | 598.72 | 1.0169 | 608.8203 | 47.4708
2275 | 63.6 | 43.6 | 126.4 | 36.4 | 0.011384 | 21 | 1.7 | 0.052504 | 71000 | 2.3e-05 | 1.7 | 0.48167 | 0.40942 | -121.038 | 0.58826 | 3.6654 | -0.34909 | -70.9203 | -0.20534 | -7.6098 | 78.5309 | 1.1246 | 599.545 | 1.0154 | 608.7962 | 69.8303
2816 | 56 | 36 | 126.1 | 36.1 | 0.012676 | 30.8 | 1.2 | 0.055175 | 71000 | 2.3e-05 | 1.2 | 0.24 | 0.144 | -70.5456 | 0.095642 | 0.86782 | -0.056352 | -58.7236 | -0.04696 | -3.6159 | 62.3396 | 1.2701 | 599.582 | 1.0152 | 608.719 | 49.0828
2633 | 42 | 22 | 113.1 | 23.1 | 0.008795 | 31.6 | 1.2 | 0.046578 | 71000 | 2.3e-05 | 1.2 | 0.24 | 0.144 | -43.1112 | 0.14817 | 0.91852 | -0.058134 | -35.8124 | -0.048445 | -3.8271 | 39.6397 | 1.2723 | 603.1752 | 1.0092 | 608.7009 | 31.1548
2236 | 67.7 | 47.7 | 116.3 | 26.3 | 0.015304 | 24.7 | 1.5 | 0.077996 | 71000 | 2.3e-05 | 1.5 | 0.375 | 0.28125 | -116.8412 | 0.71732 | 3.9251 | -0.31782 | -77.4654 | -0.21188 | -10.467 | 87.9332 | 1.1974 | 602.3784 | 1.0103 | 608.5832 | 73.4384
698 | 70.2 | 50.2 | 112.2 | 22.2 | 0.0188 | 29 | 1.3 | 0.1031 | 71000 | 2.3e-05 | 1.3 | 0.28167 | 0.18308 | -106.5696 | 0.5401 | 2.959 | -0.20407 | -81.5919 | -0.15698 | -10.5055 | 92.0978 | 1.2503 | 603.049 | 1.0089 | 608.4042 | 73.6619
1961 | 61.6 | 41.6 | 124.6 | 34.6 | 0.01591 | 29.1 | 1.3 | 0.097044 | 71000 | 2.3e-05 | 1.3 | 0.28167 | 0.18308 | -88.3126 | 0.13701 | 1.132 | -0.077801 | -67.846 | -0.059847 | -4.019 | 71.8651 | 1.1693 | 605.9319 | 1.0038 | 608.2454 | 61.4592
1189 | 51.3 | 31.3 | 115.8 | 25.8 | 0.012228 | 31.4 | 1.2 | 0.060865 | 71000 | 2.3e-05 | 1.2 | 0.24 | 0.144 | -61.3355 | 0.16889 | 1.1541 | -0.073508 | -50.9862 | -0.061257 | -4.8087 | 55.7949 | 1.2692 | 602.0743 | 1.0101 | 608.1652 | 43.9605
1553 | 72.8 | 52.8 | 101.6 | 11.6 | 0.018432 | 25.1 | 1.5 | 0.16104 | 71000 | 2.3e-05 | 1.5 | 0.375 | 0.28125 | -129.3336 | 3.948 | 9.9629 | -0.79385 | -83.6442 | -0.52924 | -26.5677 | 110.2156 | 1.2437 | 604.2753 | 1.0064 | 608.149 | 88.62
1282 | 54.8 | 34.8 | 109.6 | 19.6 | 0.011051 | 23.2 | 1.6 | 0.066882 | 71000 | 2.3e-05 | 1.6 | 0.42667 | 0.34133 | -90.9254 | 1.2851 | 5.0007 | -0.4311 | -56.0717 | -0.26944 | -11.7204 | 67.7938 | 1.1945 | 603.1009 | 1.0081 | 608.0107 | 56.7552
805 | 51.3 | 31.3 | 110.8 | 20.8 | 0.011814 | 29 | 1.3 | 0.067475 | 71000 | 2.3e-05 | 1.3 | 0.28167 | 0.18308 | -66.4468 | 0.3853 | 1.9839 | -0.13682 | -50.8358 | -0.10525 | -7.0435 | 57.8796 | 1.2515 | 602.8876 | 1.0085 | 607.9945 | 46.2491
1004 | 45.2 | 25.2 | 110.5 | 20.5 | 0.009527 | 29 | 1.3 | 0.054919 | 71000 | 2.3e-05 | 1.3 | 0.28167 | 0.18308 | -53.4971 | 0.31961 | 1.623 | -0.11193 | -40.9213 | -0.0861 | -5.7621 | 46.6837 | 1.2434 | 602.8547 | 1.0084 | 607.911 | 37.5456
724 | 75.7 | 55.7 | 120.9 | 30.9 | 0.019338 | 28.5 | 1.3 | 0.089655 | 71000 | 2.3e-05 | 1.3 | 0.28167 | 0.18308 | -118.2455 | 0.30461 | 2.2291 | -0.15643 | -90.757 | -0.12033 | -7.9141 | 98.6714 | 1.2458 | 600.4804 | 1.0123 | 607.884 | 79.2005
2717 | 69.6 | 49.6 | 117.5 | 27.5 | 0.014126 | 21.4 | 1.7 | 0.071861 | 71000 | 2.3e-05 | 1.7 | 0.48167 | 0.40942 | -137.6946 | 1.2282 | 6.0683 | -0.56713 | -80.356 | -0.3336 | -12.5985 | 92.9562 | 1.1426 | 601.2786 | 1.0108 | 607.7694 | 81.3521
2185 | 89.6 | 69.6 | 118.8 | 28.8 | 0.023116 | 26.4 | 1.4 | 0.11173 | 71000 | 2.3e-05 | 1.4 | 0.32667 | 0.22867 | -159.1195 | 0.62911 | 4.0006 | -0.30308 | -113.263 | -0.21648 | -12.2467 | 125.5103 | 1.2132 | 600.9314 | 1.0114 | 607.7527 | 103.4532
1207 | 74.9 | 54.9 | 112 | 22 | 0.019249 | 26.7 | 1.4 | 0.1072 | 71000 | 2.3e-05 | 1.4 | 0.32667 | 0.22867 | -125.5124 | 0.8615 | 4.3083 | -0.32272 | -89.0812 | -0.23052 | -13.1888 | 102.2707 | 1.233 | 602.3994 | 1.0088 | 607.7178 | 82.9434
1352 | 54.2 | 34.2 | 109 | 19 | 0.012219 | 26.8 | 1.4 | 0.07458 | 71000 | 2.3e-05 | 1.4 | 0.32667 | 0.22867 | -78.188 | 0.71997 | 3.141 | -0.2344 | -55.3624 | -0.16743 | -9.6152 | 64.9782 | 1.2447 | 602.888 | 1.008 | 607.7046 | 52.2045
669 | 84.4 | 64.4 | 116.5 | 26.5 | 0.02497 | 31.3 | 1.2 | 0.1226 | 71000 | 2.3e-05 | 1.2 | 0.24 | 0.144 | -126.1982 | 0.33005 | 2.3047 | -0.14727 | -104.9191 | -0.12272 | -9.603 | 114.5223 | 1.2621 | 601.4506 | 1.0104 | 607.7018 | 90.7392
2241 | 83.7 | 63.7 | 101.9 | 11.9 | 0.026953 | 31.8 | 1.2 | 0.22884 | 71000 | 2.3e-05 | 1.2 | 0.24 | 0.144 | -124.8265 | 1.6202 | 5.3121 | -0.33409 | -102.7009 | -0.27841 | -22.1336 | 124.8355 | 1.3135 | 603.6763 | 1.0066 | 607.637 | 95.0382
2967 | 47.7 | 27.7 | 116 | 26 | 0.008877 | 24.6 | 1.5 | 0.045528 | 71000 | 2.3e-05 | 1.5 | 0.375 | 0.28125 | -67.8512 | 0.42964 | 2.3166 | -0.18834 | -44.9767 | -0.12556 | -6.1776 | 51.1547 | 1.2008 | 601.4268 | 1.0102 | 607.5629 | 42.6021
2027 | 40.8 | 20.8 | 101.2 | 11.2 | 0.008215 | 29.2 | 1.3 | 0.072914 | 71000 | 2.3e-05 | 1.3 | 0.28167 | 0.18308 | -44.1563 | 0.86756 | 2.4603 | -0.16851 | -33.3118 | -0.12962 | -8.7346 | 42.047 | 1.3055 | 603.6629 | 1.0065 | 607.5624 | 32.2073
2574 | 52.6 | 32.6 | 113.9 | 23.9 | 0.011268 | 26.6 | 1.4 | 0.059831 | 71000 | 2.3e-05 | 1.4 | 0.32667 | 0.22867 | -74.5301 | 0.43323 | 2.3344 | -0.17552 | -52.9529 | -0.12537 | -7.1461 | 60.0994 | 1.2273 | 601.8156 | 1.0094 | 607.5002 | 48.9678
801 | 42.3 | 22.3 | 104.6 | 14.6 | 0.009324 | 31.7 | 1.2 | 0.067691 | 71000 | 2.3e-05 | 1.2 | 0.24 | 0.144 | -43.6991 | 0.3805 | 1.5202 | -0.095914 | -36.1091 | -0.079928 | -6.3343 | 42.4436 | 1.2828 | 603.1205 | 1.007 | 607.355 | 33.0873
2907 | 52.8 | 32.8 | 108.3 | 18.3 | 0.012539 | 29 | 1.3 | 0.077921 | 71000 | 2.3e-05 | 1.3 | 0.28167 | 0.18308 | -69.6311 | 0.5244 | 2.3875 | -0.16466 | -53.1794 | -0.12666 | -8.4765 | 61.6563 | 1.2662 | 602.631 | 1.0078 | 607.3431 | 48.6947
2366 | 84.5 | 64.5 | 108.2 | 18.2 | 0.024669 | 29 | 1.3 | 0.15387 | 71000 | 2.3e-05 | 1.3 | 0.28167 | 0.18308 | -136.9271 | 1.0427 | 4.7224 | -0.32568 | -104.5665 | -0.25053 | -16.7659 | 121.3332 | 1.2473 | 602.6215 | 1.0078 | 607.3191 | 97.2802
489 | 84.8 | 64.8 | 115.2 | 25.2 | 0.025354 | 31.3 | 1.2 | 0.12787 | 71000 | 2.3e-05 | 1.2 | 0.24 | 0.144 | -126.9821 | 0.36955 | 2.4625 | -0.15735 | -105.5398 | -0.13112 | -10.2604 | 115.8003 | 1.2601 | 601.2746 | 1.0099 | 607.2327 | 91.8959
649 | 59.3 | 39.3 | 102.1 | 12.1 | 0.014472 | 26.9 | 1.4 | 0.12083 | 71000 | 2.3e-05 | 1.4 | 0.32667 | 0.22867 | -89.8477 | 2.0011 | 5.6418 | -0.41947 | -62.7793 | -0.29962 | -17.2708 | 80.0518 | 1.2831 | 603.1417 | 1.0066 | 607.1207 | 62.3897
932 | 43.8 | 23.8 | 101.4 | 11.4 | 0.010884 | 34.8 | 1.1 | 0.095499 | 71000 | 2.3e-05 | 1.1 | 0.20167 | 0.11092 | -42.7519 | 0.43636 | 1.5008 | -0.086251 | -38.4765 | -0.07841 | -7.4418 | 45.9185 | 1.3199 | 603.1457 | 1.0065 | 607.0623 | 34.79
1214 | 47 | 27 | 109.7 | 19.7 | 0.008106 | 21.6 | 1.7 | 0.049108 | 71000 | 2.3e-05 | 1.7 | 0.48167 | 0.40942 | -74.9547 | 1.3141 | 4.7841 | -0.44297 | -43.3632 | -0.26057 | -9.9324 | 53.2976 | 1.17 | 601.9882 | 1.0082 | 606.9139 | 45.5547
1885 | 50.8 | 30.8 | 114.3 | 24.3 | 0.013013 | 34.3 | 1.1 | 0.064973 | 71000 | 2.3e-05 | 1.1 | 0.20167 | 0.11092 | -55.326 | 0.12566 | 0.88681 | -0.051709 | -50.1923 | -0.047008 | -4.3974 | 54.5898 | 1.2896 | 600.8632 | 1.01 | 606.8928 | 42.3324
47 | 63.3 | 43.3 | 121.1 | 31.1 | 0.016022 | 30.9 | 1.2 | 0.073193 | 71000 | 2.3e-05 | 1.2 | 0.24 | 0.144 | -84.8507 | 0.16031 | 1.2793 | -0.082805 | -70.5945 | -0.069004 | -5.3306 | 75.9252 | 1.2636 | 599.2972 | 1.0125 | 606.7594 | 60.0874
1529 | 60.1 | 40.1 | 106.9 | 16.9 | 0.014905 | 33.4 | 1.1 | 0.063668 | 71000 | 2.3e-05 | 1.1 | 0.20167 | 0.11092 | -72.0316 | 0.43219 | 2.0981 | -0.12564 | -65.1074 | -0.11422 | -10.404 | 75.5117 | 1.4407 | 594.2358 | 1.0208 | 606.5762 | 52.414
1140 | 89.5 | 69.5 | 108.3 | 18.3 | 0.021002 | 21.6 | 1.7 | 0.13286 | 71000 | 2.3e-05 | 1.7 | 0.48167 | 0.40942 | -192.939 | 3.9138 | 13.2723 | -1.2289 | -111.3077 | -0.72289 | -27.555 | 138.8683 | 1.1839 | 601.8067 | 1.0078 | 606.5188 | 117.2964
1299 | 46.7 | 26.7 | 106.5 | 16.5 | 0.009064 | 24.8 | 1.5 | 0.061016 | 71000 | 2.3e-05 | 1.5 | 0.375 | 0.28125 | -65.4017 | 1.0355 | 3.6468 | -0.2941 | -42.9392 | -0.19606 | -9.7248 | 52.6651 | 1.2343 | 601.9731 | 1.0074 | 606.4375 | 42.6672
2714 | 88.6 | 68.6 | 121.1 | 31.1 | 0.023643 | 28.3 | 1.3 | 0.10944 | 71000 | 2.3e-05 | 1.3 | 0.28167 | 0.18308 | -145.6309 | 0.3742 | 2.735 | -0.19329 | -111.7773 | -0.14868 | -9.71 | 121.4876 | 1.2364 | 598.9586 | 1.0125 | 606.4209 | 98.2578
1925 | 42.7 | 22.7 | 113.1 | 23.1 | 0.008193 | 30.7 | 1.2 | 0.036532 | 71000 | 2.3e-05 | 1.2 | 0.24 | 0.144 | -44.4829 | 0.17894 | 1.0776 | -0.070204 | -36.9319 | -0.058503 | -4.4901 | 41.4222 | 1.3234 | 596.6952 | 1.0163 | 606.4172 | 31.2997
677 | 49.2 | 29.2 | 112.6 | 22.6 | 0.011616 | 31.3 | 1.2 | 0.062423 | 71000 | 2.3e-05 | 1.2 | 0.24 | 0.144 | -57.2203 | 0.20929 | 1.2587 | -0.080431 | -47.5226 | -0.067026 | -5.2448 | 52.7675 | 1.2664 | 600.9577 | 1.009 | 606.3876 | 41.6669
1126 | 68.2 | 48.2 | 110.3 | 20.3 | 0.013707 | 20.2 | 1.8 | 0.081857 | 71000 | 2.3e-05 | 1.8 | 0.54 | 0.486 | -141.6791 | 2.8781 | 10.0849 | -0.9985 | -77.211 | -0.55472 | -18.6757 | 95.8915 | 1.1411 | 601.1904 | 1.0084 | 606.2135 | 84.0322
824 | 55.8 | 35.8 | 121.7 | 31.7 | 0.010261 | 22.5 | 1.6 | 0.04886 | 71000 | 2.3e-05 | 1.6 | 0.42667 | 0.34133 | -93.5382 | 0.50204 | 2.9678 | -0.26381 | -58.1944 | -0.16488 | -6.9559 | 65.1509 | 1.1565 | 598.5667 | 1.0128 | 606.2087 | 56.3326
2785 | 62.7 | 42.7 | 106.4 | 16.4 | 0.0124 | 20.3 | 1.8 | 0.083436 | 71000 | 2.3e-05 | 1.8 | 0.54 | 0.486 | -125.5124 | 3.8285 | 10.9716 | -1.0809 | -67.6887 | -0.60053 | -20.3178 | 88.0127 | 1.1433 | 601.7561 | 1.0074 | 606.2076 | 76.9823
686 | 44.2 | 24.2 | 109.8 | 19.8 | 0.009131 | 28.8 | 1.3 | 0.053877 | 71000 | 2.3e-05 | 1.3 | 0.28167 | 0.18308 | -51.3742 | 0.33345 | 1.6265 | -0.11295 | -39.2773 | -0.086886 | -5.7746 | 45.0521 | 1.26 | 601.2202 | 1.0082 | 606.1619 | 35.756
1371 | 75.5 | 55.5 | 114.6 | 24.6 | 0.023471 | 34.2 | 1.1 | 0.11858 | 71000 | 2.3e-05 | 1.1 | 0.20167 | 0.11092 | -99.6946 | 0.22008 | 1.5666 | -0.091614 | -90.4496 | -0.083285 | -7.7683 | 98.218 | 1.2815 | 600.2377 | 1.0097 | 606.0671 | 76.6409
196 | 46.7 | 26.7 | 112.1 | 22.1 | 0.011499 | 34.3 | 1.1 | 0.061943 | 71000 | 2.3e-05 | 1.1 | 0.20167 | 0.11092 | -47.9612 | 0.13182 | 0.85052 | -0.049593 | -43.4901 | -0.045085 | -4.2175 | 47.7076 | 1.2832 | 600.6267 | 1.0089 | 605.9635 | 37.1781
2722 | 64 | 44 | 114.3 | 24.3 | 0.015079 | 26.4 | 1.4 | 0.07941 | 71000 | 2.3e-05 | 1.4 | 0.32667 | 0.22867 | -100.5928 | 0.57178 | 3.1059 | -0.23529 | -71.4798 | -0.16807 | -9.5078 | 80.9881 | 1.2261 | 600.1931 | 1.0096 | 605.9598 | 66.0546
2548 | 48.5 | 28.5 | 120.9 | 30.9 | 0.010536 | 30.8 | 1.2 | 0.048277 | 71000 | 2.3e-05 | 1.2 | 0.24 | 0.144 | -55.8486 | 0.10762 | 0.85112 | -0.055267 | -46.4635 | -0.046056 | -3.5463 | 50.0099 | 1.2707 | 598.5419 | 1.0124 | 605.9455 | 39.3559
463 | 75.8 | 55.8 | 104.7 | 14.7 | 0.020245 | 26.7 | 1.4 | 0.14725 | 71000 | 2.3e-05 | 1.4 | 0.32667 | 0.22867 | -127.57 | 1.9718 | 6.6797 | -0.50035 | -89.7591 | -0.35739 | -20.4479 | 110.2088 | 1.2647 | 601.6485 | 1.0071 | 605.8943 | 87.1454
1255 | 59.6 | 39.6 | 112.9 | 22.9 | 0.015683 | 31.2 | 1.2 | 0.08364 | 71000 | 2.3e-05 | 1.2 | 0.24 | 0.144 | -77.6002 | 0.27767 | 1.6856 | -0.10805 | -64.4536 | -0.09004 | -7.0231 | 71.477 | 1.2666 | 600.272 | 1.0091 | 605.759 | 56.4337
195 | 40.1 | 20.1 | 103.6 | 13.6 | 0.00839 | 31.5 | 1.2 | 0.064309 | 71000 | 2.3e-05 | 1.2 | 0.24 | 0.144 | -39.388 | 0.39931 | 1.4788 | -0.093894 | -32.4999 | -0.078245 | -6.1618 | 38.6619 | 1.3076 | 601.6154 | 1.0069 | 605.7414 | 29.5681
2843 | 64.1 | 44.1 | 126.9 | 36.9 | 0.015198 | 30.3 | 1.2 | 0.065969 | 71000 | 2.3e-05 | 1.2 | 0.24 | 0.144 | -86.4184 | 0.11442 | 1.0408 | -0.068701 | -71.939 | -0.057251 | -4.3368 | 76.2759 | 1.2842 | 596.1671 | 1.0158 | 605.6126 | 59.3968
2046 | 84.5 | 64.5 | 101 | 11 | 0.022312 | 24.8 | 1.5 | 0.19719 | 71000 | 2.3e-05 | 1.5 | 0.375 | 0.28125 | -157.9928 | 5.4302 | 12.8479 | -1.0361 | -101.7749 | -0.69075 | -34.2611 | 136.0413 | 1.2358 | 601.5369 | 1.0065 | 605.4197 | 110.0809
63 | 86.1 | 66.1 | 107.1 | 17.1 | 0.029297 | 34.4 | 1.1 | 0.18799 | 71000 | 2.3e-05 | 1.1 | 0.20167 | 0.11092 | -118.7354 | 0.54958 | 2.7795 | -0.1616 | -107.4638 | -0.14691 | -13.7825 | 121.2466 | 1.3011 | 600.8505 | 1.0076 | 605.3942 | 93.1873
239 | 78.8 | 58.8 | 116.1 | 26.1 | 0.022683 | 31 | 1.2 | 0.11241 | 71000 | 2.3e-05 | 1.2 | 0.24 | 0.144 | -115.2245 | 0.31648 | 2.1581 | -0.13923 | -95.7836 | -0.11603 | -8.992 | 104.7757 | 1.2585 | 599.2351 | 1.0103 | 605.394 | 83.254
577 | 66.7 | 46.7 | 127.9 | 37.9 | 0.012436 | 22 | 1.6 | 0.05642 | 71000 | 2.3e-05 | 1.6 | 0.42667 | 0.34133 | -122.0178 | 0.4456 | 3.011 | -0.27372 | -76.0413 | -0.17108 | -7.0569 | 83.0988 | 1.1595 | 595.532 | 1.0165 | 605.3806 | 71.6674
27 | 59 | 39 | 112.4 | 22.4 | 0.012738 | 24.5 | 1.5 | 0.070901 | 71000 | 2.3e-05 | 1.5 | 0.375 | 0.28125 | -95.5305 | 0.83221 | 3.8848 | -0.31713 | -63.1741 | -0.21142 | -10.3595 | 73.5345 | 1.2106 | 599.969 | 1.009 | 605.3613 | 60.7407
1080 | 57 | 37 | 109.4 | 19.4 | 0.016177 | 34.3 | 1.1 | 0.094956 | 71000 | 2.3e-05 | 1.1 | 0.20167 | 0.11092 | -66.4631 | 0.23903 | 1.3617 | -0.079397 | -60.216 | -0.072179 | -6.7521 | 66.9682 | 1.2884 | 600.3746 | 1.0081 | 605.2529 | 51.9795
82 | 72.3 | 52.3 | 110.9 | 20.9 | 0.015497 | 21.4 | 1.7 | 0.090845 | 71000 | 2.3e-05 | 1.7 | 0.48167 | 0.40942 | -145.19 | 2.2925 | 8.7505 | -0.8178 | -84.1461 | -0.48106 | -18.1671 | 102.3167 | 1.172 | 600.1168 | 1.0085 | 605.2407 | 87.303
1439 | 44 | 24 | 101.1 | 11.1 | 0.009401 | 28.9 | 1.3 | 0.084016 | 71000 | 2.3e-05 | 1.3 | 0.28167 | 0.18308 | -50.9496 | 1.0359 | 2.8817 | -0.19942 | -38.4101 | -0.1534 | -10.2308 | 48.6416 | 1.3008 | 601.3174 | 1.0065 | 605.2086 | 37.394
2144 | 52.8 | 32.8 | 111.5 | 21.5 | 0.010767 | 24.5 | 1.5 | 0.061385 | 71000 | 2.3e-05 | 1.5 | 0.375 | 0.28125 | -80.3436 | 0.76157 | 3.4192 | -0.27912 | -53.09 | -0.18608 | -9.1178 | 62.2086 | 1.2097 | 599.8462 | 1.0087 | 605.0747 | 51.4264
364 | 55.5 | 35.5 | 118.4 | 28.4 | 0.01172 | 26.1 | 1.4 | 0.057105 | 71000 | 2.3e-05 | 1.4 | 0.32667 | 0.22867 | -81.1601 | 0.33701 | 2.0918 | -0.16029 | -57.7598 | -0.11449 | -6.4034 | 64.1635 | 1.2104 | 598.3385 | 1.0112 | 605.0558 | 53.0118
712 | 59.7 | 39.7 | 111.4 | 21.4 | 0.013039 | 24.5 | 1.5 | 0.074546 | 71000 | 2.3e-05 | 1.5 | 0.375 | 0.28125 | -97.2452 | 0.93065 | 4.1597 | -0.33957 | -64.2524 | -0.22638 | -11.0927 | 75.3461 | 1.2157 | 599.8329 | 1.0087 | 605.0437 | 61.9769
2352 | 80.2 | 60.2 | 112.8 | 22.8 | 0.025691 | 34.1 | 1.1 | 0.13584 | 71000 | 2.3e-05 | 1.1 | 0.20167 | 0.11092 | -108.1373 | 0.28139 | 1.8592 | -0.10904 | -98.0708 | -0.09913 | -9.2191 | 107.29 | 1.2767 | 599.3788 | 1.0091 | 604.8467 | 84.0372
2369 | 82.1 | 62.1 | 118 | 28 | 0.0235 | 30.8 | 1.2 | 0.1125 | 71000 | 2.3e-05 | 1.2 | 0.24 | 0.144 | -121.6912 | 0.29073 | 2.102 | -0.13649 | -101.1954 | -0.11374 | -8.7582 | 109.9538 | 1.2802 | 598.069 | 1.0111 | 604.6843 | 85.8864
2836 | 53.7 | 33.7 | 125.1 | 35.1 | 0.011043 | 27.8 | 1.3 | 0.049187 | 71000 | 2.3e-05 | 1.3 | 0.28167 | 0.18308 | -71.5417 | 0.14399 | 1.1509 | -0.082795 | -54.9415 | -0.063689 | -4.0859 | 59.0275 | 1.2406 | 595.9074 | 1.0147 | 604.6755 | 47.58
120 | 88.5 | 68.5 | 119.4 | 29.4 | 0.018972 | 21 | 1.7 | 0.094014 | 71000 | 2.3e-05 | 1.7 | 0.48167 | 0.40942 | -190.1628 | 1.5088 | 7.7771 | -0.74067 | -111.0873 | -0.43569 | -16.1462 | 127.2357 | 1.1394 | 597.6156 | 1.0117 | 604.597 | 111.6662
1315 | 69.7 | 49.7 | 114 | 24 | 0.020998 | 34 | 1.1 | 0.10769 | 71000 | 2.3e-05 | 1.1 | 0.20167 | 0.11092 | -89.2761 | 0.20974 | 1.4502 | -0.085307 | -80.9859 | -0.077552 | -7.1912 | 88.1772 | 1.2875 | 598.8492 | 1.0095 | 604.5541 | 68.4891
2815 | 50 | 30 | 120.3 | 30.3 | 0.008666 | 22.4 | 1.6 | 0.042019 | 71000 | 2.3e-05 | 1.6 | 0.42667 | 0.34133 | -78.384 | 0.46858 | 2.6478 | -0.23641 | -48.7371 | -0.14776 | -6.2058 | 54.9435 | 1.163 | 597.2778 | 1.0121 | 604.5086 | 47.2424
149 | 84.8 | 64.8 | 109.5 | 19.5 | 0.021493 | 24.5 | 1.5 | 0.13005 | 71000 | 2.3e-05 | 1.5 | 0.375 | 0.28125 | -158.7276 | 1.8355 | 7.5057 | -0.61271 | -104.6649 | -0.40848 | -20.0153 | 124.6822 | 1.2131 | 599.5953 | 1.0082 | 604.4893 | 102.778
1035 | 41.7 | 21.7 | 122.9 | 32.9 | 0.005805 | 20.8 | 1.7 | 0.027612 | 71000 | 2.3e-05 | 1.7 | 0.48167 | 0.40942 | -60.2414 | 0.37649 | 2.1268 | -0.2045 | -35.2502 | -0.12029 | -4.4155 | 39.6662 | 1.1228 | 596.4567 | 1.0134 | 604.4747 | 35.3268
2745 | 84.6 | 64.6 | 114.5 | 24.5 | 0.018625 | 21.2 | 1.7 | 0.10033 | 71000 | 2.3e-05 | 1.7 | 0.48167 | 0.40942 | -179.3361 | 2.0727 | 9.1112 | -0.85954 | -104.3823 | -0.50561 | -18.9159 | 123.3014 | 1.156 | 598.6585 | 1.0097 | 604.4669 | 106.6651
678 | 48.6 | 28.6 | 114.4 | 24.4 | 0.008251 | 21.2 | 1.7 | 0.044538 | 71000 | 2.3e-05 | 1.7 | 0.48167 | 0.40942 | -79.3965 | 0.92546 | 4.0525 | -0.38231 | -46.208 | -0.22489 | -8.4135 | 54.6229 | 1.1573 | 598.6408 | 1.0097 | 604.4282 | 47.1985
2285 | 62.4 | 42.4 | 101 | 11 | 0.016565 | 28.8 | 1.3 | 0.14906 | 71000 | 2.3e-05 | 1.3 | 0.28167 | 0.18308 | -90.011 | 1.8728 | 5.1457 | -0.35734 | -67.8251 | -0.27488 | -18.2688 | 86.0952 | 1.3023 | 600.532 | 1.0065 | 604.4148 | 66.1093
100 | 80.2 | 60.2 | 103.6 | 13.6 | 0.018459 | 21.5 | 1.7 | 0.13952 | 71000 | 2.3e-05 | 1.7 | 0.48167 | 0.40942 | -167.1212 | 6.0078 | 15.1863 | -1.4127 | -94.8717 | -0.83099 | -31.5287 | 126.4086 | 1.1274 | 600.2885 | 1.0069 | 604.4145 | 112.1233
344 | 44.5 | 24.5 | 111.2 | 21.2 | 0.010555 | 34.1 | 1.1 | 0.058433 | 71000 | 2.3e-05 | 1.1 | 0.20167 | 0.11092 | -44.0093 | 0.13321 | 0.82133 | -0.048172 | -39.8956 | -0.043793 | -4.0727 | 43.9684 | 1.2817 | 599.2182 | 1.0086 | 604.3939 | 34.306
339 | 63.9 | 43.9 | 124.5 | 34.5 | 0.014469 | 27.8 | 1.3 | 0.064768 | 71000 | 2.3e-05 | 1.3 | 0.28167 | 0.18308 | -93.1953 | 0.19517 | 1.5366 | -0.11054 | -71.565 | -0.085034 | -5.4553 | 77.0204 | 1.2424 | 595.7691 | 1.0144 | 604.3245 | 61.9927
1839 | 42 | 22 | 125.4 | 35.4 | 0.009676 | 34.2 | 1.1 | 0.060594 | 71000 | 2.3e-05 | 1.1 | 0.20167 | 0.11092 | -39.5186 | 0.031124 | 0.3083 | -0.018029 | -35.9029 | -0.01639 | -1.5288 | 37.4317 | 1.2057 | 601.9138 | 1.0038 | 604.2021 | 31.0446
2684 | 53 | 33 | 109.3 | 19.3 | 0.010353 | 22.8 | 1.6 | 0.063351 | 71000 | 2.3e-05 | 1.6 | 0.42667 | 0.34133 | -86.2224 | 1.2913 | 4.8653 | -0.42678 | -53.1273 | -0.26674 | -11.403 | 64.5319 | 1.2019 | 599.2233 | 1.0081 | 604.086 | 53.6902
2506 | 57 | 37 | 122.5 | 32.5 | 0.012456 | 27.9 | 1.3 | 0.056835 | 71000 | 2.3e-05 | 1.3 | 0.28167 | 0.18308 | -78.5473 | 0.1873 | 1.4039 | -0.10064 | -60.2995 | -0.077413 | -4.9842 | 65.2838 | 1.2356 | 596.1167 | 1.0132 | 604.0069 | 52.8358
623 | 46.2 | 26.2 | 108 | 18 | 0.008269 | 22.8 | 1.6 | 0.052808 | 71000 | 2.3e-05 | 1.6 | 0.42667 | 0.34133 | -68.4554 | 1.1779 | 4.1494 | -0.36398 | -42.0845 | -0.22749 | -9.7251 | 51.811 | 1.1981 | 599.0681 | 1.0078 | 603.7368 | 43.2428
599 | 82.2 | 62.2 | 111.1 | 21.1 | 0.026747 | 34 | 1.1 | 0.14858 | 71000 | 2.3e-05 | 1.1 | 0.20167 | 0.11092 | -111.7299 | 0.34326 | 2.1007 | -0.12357 | -101.2815 | -0.11234 | -10.4169 | 111.6985 | 1.2908 | 598.5486 | 1.0086 | 603.707 | 86.5333
2644 | 40.6 | 20.6 | 117.4 | 27.4 | 0.006434 | 24.1 | 1.5 | 0.032255 | 71000 | 2.3e-05 | 1.5 | 0.375 | 0.28125 | -50.4597 | 0.29512 | 1.6365 | -0.13581 | -33.4651 | -0.090542 | -4.3641 | 37.8296 | 1.1906 | 597.1745 | 1.0108 | 603.6408 | 31.7736
481 | 87.2 | 67.2 | 102.6 | 12.6 | 0.021717 | 22.9 | 1.6 | 0.17375 | 71000 | 2.3e-05 | 1.6 | 0.42667 | 0.34133 | -175.5802 | 5.9456 | 14.8505 | -1.297 | -106.1111 | -0.81062 | -34.8059 | 140.924 | 1.202 | 599.5138 | 1.0067 | 603.5397 | 117.2366
1578 | 88.1 | 68.1 | 121.3 | 31.3 | 0.022028 | 22.9 | 1.6 | 0.17893 | 71000 | 2.3e-05 | 1.6 | 0.42667 | 0.34133 | -177.9317 | 0.76334 | 4.5407 | -0.39657 | -110.7996 | -0.24786 | -10.6423 | 121.4427 | 0.99472 | 602.3104 | 1.002 | 603.4886 | 122.0869
836 | 74.5 | 54.5 | 104 | 14 | 0.018497 | 24.5 | 1.5 | 0.13909 | 71000 | 2.3e-05 | 1.5 | 0.375 | 0.28125 | -133.4977 | 2.9675 | 8.7943 | -0.7179 | -87.0789 | -0.4786 | -23.4516 | 110.5336 | 1.2556 | 599.051 | 1.007 | 603.2194 | 88.0347
256 | 85.4 | 65.4 | 112.2 | 22.2 | 0.024009 | 28.3 | 1.3 | 0.13209 | 71000 | 2.3e-05 | 1.3 | 0.28167 | 0.18308 | -138.8377 | 0.7333 | 3.9206 | -0.27707 | -106.2759 | -0.21313 | -13.9192 | 120.1957 | 1.2531 | 597.589 | 1.009 | 602.9442 | 95.9222
1003 | 74.2 | 54.2 | 119.1 | 29.1 | 0.017636 | 25.8 | 1.4 | 0.085144 | 71000 | 2.3e-05 | 1.4 | 0.32667 | 0.22867 | -123.912 | 0.49728 | 3.1198 | -0.24185 | -88.1982 | -0.17275 | -9.5505 | 97.7492 | 1.2146 | 595.947 | 1.0116 | 602.8477 | 80.4789
768 | 69.6 | 49.6 | 109.7 | 19.7 | 0.014678 | 21.2 | 1.7 | 0.08908 | 71000 | 2.3e-05 | 1.7 | 0.48167 | 0.40942 | -137.6946 | 2.4824 | 8.87 | -0.83679 | -79.6221 | -0.49223 | -18.4151 | 98.0409 | 1.1647 | 597.9082 | 1.0082 | 602.8339 | 84.179
2168 | 40.9 | 20.9 | 116.4 | 26.4 | 0.007426 | 28.1 | 1.3 | 0.037096 | 71000 | 2.3e-05 | 1.3 | 0.28167 | 0.18308 | -44.3686 | 0.16474 | 1.0292 | -0.073249 | -34.0162 | -0.056346 | -3.6538 | 37.6701 | 1.2435 | 596.5963 | 1.0104 | 602.8243 | 30.2927
2547 | 76.8 | 56.8 | 100.4 | 10.4 | 0.0221 | 28.6 | 1.3 | 0.20734 | 71000 | 2.3e-05 | 1.3 | 0.28167 | 0.18308 | -120.5807 | 2.8243 | 7.2906 | -0.50983 | -90.6176 | -0.39218 | -25.8839 | 116.5034 | 1.3078 | 598.9406 | 1.0064 | 602.7751 | 89.0861
1288 | 50.6 | 30.6 | 106.4 | 16.4 | 0.012467 | 31 | 1.2 | 0.083232 | 71000 | 2.3e-05 | 1.2 | 0.24 | 0.144 | -59.9638 | 0.42978 | 1.8809 | -0.12135 | -49.6262 | -0.10112 | -7.8369 | 57.4634 | 1.2765 | 598.2107 | 1.0074 | 602.6622 | 45.016
480 | 68.8 | 48.8 | 127.2 | 37.2 | 0.017872 | 32.8 | 1.1 | 0.076536 | 71000 | 2.3e-05 | 1.1 | 0.20167 | 0.11092 | -87.6594 | 0.083737 | 0.83028 | -0.050627 | -79.6298 | -0.046025 | -4.1171 | 83.7469 | 1.31 | 593.0519 | 1.0161 | 602.6162 | 63.9293
1507 | 60.1 | 40.1 | 105 | 15 | 0.013821 | 26.1 | 1.4 | 0.077621 | 71000 | 2.3e-05 | 1.4 | 0.32667 | 0.22867 | -91.6766 | 1.4832 | 5.0098 | -0.38389 | -64.4599 | -0.27421 | -15.3361 | 79.7974 | 1.3151 | 596.6326 | 1.01 | 602.6161 | 60.6793
2793 | 67.8 | 47.8 | 105.3 | 15.3 | 0.016094 | 24.4 | 1.5 | 0.11405 | 71000 | 2.3e-05 | 1.5 | 0.375 | 0.28125 | -117.0861 | 2.2057 | 7.1006 | -0.58202 | -76.6391 | -0.38801 | -18.9351 | 95.5765 | 1.247 | 598.2614 | 1.0072 | 602.5769 | 76.6482
177 | 55.6 | 35.6 | 113.6 | 23.6 | 0.010803 | 22.5 | 1.6 | 0.058971 | 71000 | 2.3e-05 | 1.6 | 0.42667 | 0.34133 | -93.0157 | 0.94337 | 4.2488 | -0.37768 | -57.5945 | -0.23605 | -9.9582 | 67.554 | 1.1866 | 596.9524 | 1.0094 | 602.5765 | 56.9313
1200 | 53.6 | 33.6 | 102.2 | 12.2 | 0.015065 | 34.1 | 1.1 | 0.12535 | 71000 | 2.3e-05 | 1.1 | 0.20167 | 0.11092 | -60.3557 | 0.55819 | 2.0112 | -0.11796 | -54.3728 | -0.10724 | -9.973 | 64.346 | 1.3226 | 598.565 | 1.0067 | 602.5532 | 48.6526
736 | 51.9 | 31.9 | 111.9 | 21.9 | 0.009301 | 21.1 | 1.7 | 0.053209 | 71000 | 2.3e-05 | 1.7 | 0.48167 | 0.40942 | -88.5576 | 1.2992 | 5.1122 | -0.48457 | -51.3836 | -0.28504 | -10.6136 | 61.9992 | 1.175 | 597.2066 | 1.0089 | 602.5069 | 52.7633
50 | 82.5 | 62.5 | 111.6 | 21.6 | 0.024679 | 30.8 | 1.2 | 0.13667 | 71000 | 2.3e-05 | 1.2 | 0.24 | 0.144 | -122.475 | 0.50596 | 2.8683 | -0.18625 | -101.6705 | -0.15521 | -11.9514 | 113.6222 | 1.2669 | 597.2476 | 1.0088 | 602.4939 | 89.6878
2120 | 88.8 | 68.8 | 101 | 11 | 0.03096 | 34.1 | 1.1 | 0.27988 | 71000 | 2.3e-05 | 1.1 | 0.20167 | 0.11092 | -123.5854 | 1.4021 | 4.5613 | -0.26753 | -111.0992 | -0.2432 | -22.618 | 133.7179 | 1.3356 | 598.5071 | 1.0065 | 602.3899 | 100.1204
2959 | 76.8 | 56.8 | 102.8 | 12.8 | 0.021881 | 28.5 | 1.3 | 0.17597 | 71000 | 2.3e-05 | 1.3 | 0.28167 | 0.18308 | -120.5807 | 1.9037 | 6.0102 | -0.42177 | -91.3264 | -0.32444 | -21.3379 | 112.6657 | 1.2755 | 598.2975 | 1.0068 | 602.3428 | 88.3322
302 | 57.1 | 37.1 | 107.7 | 17.7 | 0.016197 | 33.9 | 1.1 | 0.10152 | 71000 | 2.3e-05 | 1.1 | 0.20167 | 0.11092 | -66.6427 | 0.29507 | 1.5206 | -0.089711 | -60.3288 | -0.081556 | -7.5402 | 67.8691 | 1.2839 | 597.5959 | 1.0077 | 602.2221 | 52.8634
607 | 58.2 | 38.2 | 120.6 | 30.6 | 0.010372 | 20.7 | 1.7 | 0.050687 | 71000 | 2.3e-05 | 1.7 | 0.48167 | 0.40942 | -106.047 | 0.78654 | 4.1439 | -0.40038 | -61.9824 | -0.23552 | -8.6033 | 70.5868 | 1.1297 | 594.8405 | 1.0123 | 602.157 | 62.4807
2737 | 81.3 | 61.3 | 109.1 | 19.1 | 0.019117 | 22.6 | 1.6 | 0.11782 | 71000 | 2.3e-05 | 1.6 | 0.42667 | 0.34133 | -160.1646 | 2.4828 | 9.1802 | -0.81241 | -98.6366 | -0.50775 | -21.516 | 120.1559 | 1.1926 | 597.2786 | 1.0081 | 602.1104 | 100.7499
1808 | 61.3 | 41.3 | 100.2 | 10.2 | 0.01154 | 23.3 | 1.5 | 0.052017 | 71000 | 2.3e-05 | 1.5 | 0.375 | 0.28125 | -101.1643 | 5.4854 | 11.3166 | -0.97138 | -63.8438 | -0.64759 | -30.1775 | 94.028 | 1.528 | 587.989 | 1.0238 | 602.0027 | 61.5362
130 | 52.3 | 32.3 | 129.8 | 39.8 | 0.008744 | 23.1 | 1.5 | 0.039027 | 71000 | 2.3e-05 | 1.5 | 0.375 | 0.28125 | -79.1188 | 0.20941 | 1.5482 | -0.13404 | -52.6386 | -0.089362 | -4.1285 | 56.7674 | 1.1825 | 591.3289 | 1.018 | 602.0009 | 48.0056
2838 | 44.7 | 24.7 | 129 | 39 | 0.00716 | 25 | 1.4 | 0.031664 | 71000 | 2.3e-05 | 1.4 | 0.32667 | 0.22867 | -56.4691 | 0.12149 | 0.95572 | -0.076458 | -40.2677 | -0.054613 | -2.9257 | 43.1934 | 1.2184 | 591.6176 | 1.0174 | 601.9334 | 35.4508
1780 | 77.7 | 57.7 | 108.8 | 18.8 | 0.025006 | 33.8 | 1.1 | 0.15081 | 71000 | 2.3e-05 | 1.1 | 0.20167 | 0.11092 | -103.6465 | 0.40764 | 2.2201 | -0.13137 | -93.8733 | -0.11942 | -11.0088 | 104.8823 | 1.2749 | 597.0239 | 1.008 | 601.7869 | 82.266
2239 | 60.1 | 40.1 | 129.9 | 39.9 | 0.011475 | 24.9 | 1.4 | 0.050604 | 71000 | 2.3e-05 | 1.4 | 0.32667 | 0.22867 | -91.6766 | 0.18756 | 1.4979 | -0.12031 | -65.3805 | -0.085938 | -4.5854 | 69.9661 | 1.2225 | 591.0588 | 1.0181 | 601.7764 | 57.2333
1494 | 69 | 49 | 124 | 34 | 0.016087 | 27.5 | 1.3 | 0.072454 | 71000 | 2.3e-05 | 1.3 | 0.28167 | 0.18308 | -104.0221 | 0.22931 | 1.7631 | -0.12823 | -79.8708 | -0.098638 | -6.2597 | 86.1306 | 1.2337 | 593.317 | 1.0141 | 601.6999 | 69.8142
2941 | 72.5 | 52.5 | 125.3 | 35.3 | 0.016975 | 27.4 | 1.3 | 0.075655 | 71000 | 2.3e-05 | 1.3 | 0.28167 | 0.18308 | -111.4523 | 0.22669 | 1.7946 | -0.131 | -85.5902 | -0.10077 | -6.3715 | 91.9618 | 1.2375 | 592.8344 | 1.0149 | 601.6749 | 74.3129
1771 | 67.1 | 47.1 | 125.2 | 35.2 | 0.018056 | 28.4 | 1.3 | 0.1404 | 71000 | 2.3e-05 | 1.3 | 0.28167 | 0.18308 | -99.9886 | 0.14458 | 1.1834 | -0.083338 | -76.8234 | -0.064106 | -4.2014 | 81.0249 | 1.123 | 600.6109 | 1.0017 | 601.6619 | 72.1473
1402 | 89.3 | 69.3 | 117.5 | 27.5 | 0.026043 | 30.4 | 1.2 | 0.12601 | 71000 | 2.3e-05 | 1.2 | 0.24 | 0.144 | -135.8003 | 0.34491 | 2.4208 | -0.15926 | -112.9119 | -0.13272 | -10.0867 | 122.9988 | 1.2556 | 595.1143 | 1.0109 | 601.6051 | 97.9564
128 | 81.7 | 61.7 | 108 | 18 | 0.02168 | 26.1 | 1.4 | 0.13751 | 71000 | 2.3e-05 | 1.4 | 0.32667 | 0.22867 | -141.0585 | 1.5131 | 6.102 | -0.46759 | -99.7282 | -0.33399 | -18.6796 | 118.4092 | 1.2488 | 596.9046 | 1.0078 | 601.5733 | 94.8213
670 | 75.9 | 55.9 | 107.7 | 17.7 | 0.019669 | 26.1 | 1.4 | 0.12615 | 71000 | 2.3e-05 | 1.4 | 0.32667 | 0.22867 | -127.7986 | 1.4179 | 5.6259 | -0.4311 | -90.3198 | -0.30793 | -17.2221 | 107.5432 | 1.2524 | 596.8748 | 1.0078 | 601.501 | 85.8731
186 | 89.9 | 69.9 | 110.3 | 20.3 | 0.021597 | 22.5 | 1.6 | 0.1284 | 71000 | 2.3e-05 | 1.6 | 0.42667 | 0.34133 | -182.6347 | 2.5221 | 9.8437 | -0.875 | -112.6683 | -0.54687 | -23.0712 | 135.7428 | 1.2032 | 596.4715 | 1.0084 | 601.4945 | 112.8163
101 | 85 | 65 | 129.5 | 39.5 | 0.018683 | 24.9 | 1.4 | 0.082508 | 71000 | 2.3e-05 | 1.4 | 0.32667 | 0.22867 | -148.603 | 0.31174 | 2.4687 | -0.19829 | -105.9732 | -0.14164 | -7.5573 | 113.5307 | 1.2304 | 590.9322 | 1.0178 | 601.4691 | 92.2693
829 | 46.4 | 26.4 | 106.5 | 16.5 | 0.011559 | 33.8 | 1.1 | 0.076276 | 71000 | 2.3e-05 | 1.1 | 0.20167 | 0.11092 | -47.4223 | 0.24339 | 1.1682 | -0.069127 | -42.899 | -0.062843 | -5.7929 | 48.6921 | 1.2895 | 596.8469 | 1.0075 | 601.3113 | 37.7604
2744 | 49.7 | 29.7 | 102.7 | 12.7 | 0.013229 | 33.9 | 1.1 | 0.10666 | 71000 | 2.3e-05 | 1.1 | 0.20167 | 0.11092 | -53.3501 | 0.46029 | 1.7152 | -0.10119 | -48.0919 | -0.091994 | -8.5053 | 56.5974 | 1.3213 | 597.271 | 1.0068 | 601.3066 | 42.8344
1356 | 40.3 | 20.3 | 128.1 | 38.1 | 0.007307 | 32.5 | 1.1 | 0.031185 | 71000 | 2.3e-05 | 1.1 | 0.20167 | 0.11092 | -36.4649 | 0.033445 | 0.33534 | -0.020637 | -33.126 | -0.018761 | -1.6629 | 34.7889 | 1.3301 | 591.2739 | 1.0168 | 601.2056 | 26.1551
2018 | 82.6 | 62.6 | 109.2 | 19.2 | 0.019446 | 22.5 | 1.6 | 0.11952 | 71000 | 2.3e-05 | 1.6 | 0.42667 | 0.34133 | -163.5613 | 2.5262 | 9.3463 | -0.83078 | -100.7347 | -0.51924 | -21.9054 | 122.6435 | 1.1966 | 596.3309 | 1.0081 | 601.1781 | 102.492
1661 | 52.1 | 32.1 | 127.8 | 37.8 | 0.011763 | 28.1 | 1.3 | 0.066058 | 71000 | 2.3e-05 | 1.3 | 0.28167 | 0.18308 | -68.1451 | 0.086337 | 0.74347 | -0.052916 | -52.3668 | -0.040705 | -2.6396 | 55.0064 | 1.1641 | 598.923 | 1.0038 | 601.1752 | 47.2542
2931 | 45.9 | 25.9 | 123.9 | 33.9 | 0.007972 | 25.3 | 1.4 | 0.036412 | 71000 | 2.3e-05 | 1.4 | 0.32667 | 0.22867 | -59.2126 | 0.17429 | 1.2297 | -0.097209 | -42.1914 | -0.069435 | -3.7644 | 45.9559 | 1.2101 | 592.7607 | 1.0141 | 601.1095 | 37.9773
1964 | 42.6 | 22.6 | 123.5 | 33.5 | 0.00758 | 25.8 | 1.4 | 0.039604 | 71000 | 2.3e-05 | 1.4 | 0.32667 | 0.22867 | -51.6681 | 0.13328 | 0.94897 | -0.073563 | -36.8264 | -0.052545 | -2.905 | 39.7315 | 1.1689 | 596.8666 | 1.0071 | 601.0986 | 33.9902
2174 | 60.6 | 40.6 | 124.2 | 34.2 | 0.013266 | 27.4 | 1.3 | 0.05967 | 71000 | 2.3e-05 | 1.3 | 0.28167 | 0.18308 | -86.1897 | 0.18859 | 1.4522 | -0.106 | -66.1798 | -0.081541 | -5.1559 | 71.3359 | 1.2401 | 592.5815 | 1.0143 | 601.0329 | 57.5237
1455 | 68.6 | 48.6 | 125.8 | 35.8 | 0.013075 | 21.7 | 1.6 | 0.060243 | 71000 | 2.3e-05 | 1.6 | 0.42667 | 0.34133 | -126.9821 | 0.54314 | 3.4472 | -0.31771 | -79.0885 | -0.19857 | -8.0794 | 87.1685 | 1.1484 | 591.9926 | 1.0152 | 601.017 | 75.9021
273 | 85.6 | 65.6 | 105.3 | 15.3 | 0.026704 | 30.8 | 1.2 | 0.18768 | 71000 | 2.3e-05 | 1.2 | 0.24 | 0.144 | -128.5498 | 1.071 | 4.3522 | -0.28261 | -106.2639 | -0.23551 | -18.1343 | 124.3989 | 1.2934 | 596.6891 | 1.0072 | 601.0046 | 96.1819
1766 | 70.9 | 50.9 | 116.3 | 26.3 | 0.018435 | 26.2 | 1.4 | 0.17122 | 71000 | 2.3e-05 | 1.4 | 0.32667 | 0.22867 | -116.3676 | 0.49429 | 2.869 | -0.21901 | -82.8032 | -0.15643 | -8.7826 | 91.5862 | 1.1065 | 598.8198 | 1.0036 | 600.9951 | 82.77
1989 | 78.2 | 58.2 | 103.4 | 13.4 | 0.016085 | 20.7 | 1.7 | 0.081307 | 71000 | 2.3e-05 | 1.7 | 0.48167 | 0.40942 | -161.569 | 7.114 | 17.0635 | -1.6486 | -90.9698 | -0.96979 | -35.4259 | 126.4069 | 1.3244 | 592.1109 | 1.0149 | 600.9536 | 95.4437
65 | 60.6 | 40.6 | 107.9 | 17.9 | 0.01762 | 33.7 | 1.1 | 0.10963 | 71000 | 2.3e-05 | 1.1 | 0.20167 | 0.11092 | -72.9298 | 0.31891 | 1.6516 | -0.098018 | -66.0239 | -0.089107 | -8.1898 | 74.2138 | 1.2833 | 596.2915 | 1.0078 | 600.9459 | 57.8291
843 | 84.9 | 64.9 | 108.3 | 18.3 | 0.020244 | 22.5 | 1.6 | 0.12812 | 71000 | 2.3e-05 | 1.6 | 0.42667 | 0.34133 | -169.5707 | 2.8819 | 10.18 | -0.90489 | -104.2716 | -0.56555 | -23.8593 | 128.1347 | 1.2002 | 596.2228 | 1.0079 | 600.9348 | 106.7651
2209 | 51.5 | 31.5 | 103.7 | 13.7 | 0.012028 | 28.3 | 1.3 | 0.09204 | 71000 | 2.3e-05 | 1.3 | 0.28167 | 0.18308 | -66.8714 | 0.9351 | 3.1338 | -0.22147 | -50.7407 | -0.17036 | -11.1258 | 61.8672 | 1.282 | 596.7968 | 1.0069 | 600.9333 | 48.2585
2142 | 51 | 31 | 125.3 | 35.3 | 0.007975 | 20.3 | 1.7 | 0.037275 | 71000 | 2.3e-05 | 1.7 | 0.48167 | 0.40942 | -86.0591 | 0.47262 | 2.772 | -0.27311 | -50.3961 | -0.16065 | -5.7551 | 56.1519 | 1.1212 | 592.0558 | 1.0149 | 600.8962 | 50.083
54 | 80.4 | 60.4 | 121.5 | 31.5 | 0.023505 | 33 | 1.1 | 0.1058 | 71000 | 2.3e-05 | 1.1 | 0.20167 | 0.11092 | -108.4965 | 0.14966 | 1.2902 | -0.078195 | -98.5172 | -0.071087 | -6.3978 | 104.9151 | 1.2932 | 593.2813 | 1.0128 | 600.8628 | 81.1274
2538 | 57.9 | 37.9 | 129.4 | 39.4 | 0.012408 | 29.4 | 1.2 | 0.053447 | 71000 | 2.3e-05 | 1.2 | 0.24 | 0.144 | -74.2688 | 0.088406 | 0.82488 | -0.056114 | -61.8338 | -0.046762 | -3.437 | 65.2708 | 1.283 | 590.3151 | 1.0178 | 600.8073 | 50.8744
1508 | 84.8 | 64.8 | 116.7 | 26.7 | 0.026026 | 33.2 | 1.1 | 0.12263 | 71000 | 2.3e-05 | 1.1 | 0.20167 | 0.11092 | -116.4002 | 0.23153 | 1.7269 | -0.10403 | -105.6304 | -0.094573 | -8.5632 | 114.1936 | 1.2923 | 593.8955 | 1.0116 | 600.8034 | 88.3654
914 | 86.2 | 66.2 | 127.3 | 37.3 | 0.019536 | 25 | 1.4 | 0.087137 | 71000 | 2.3e-05 | 1.4 | 0.32667 | 0.22867 | -151.3464 | 0.36283 | 2.7484 | -0.21987 | -107.8984 | -0.15705 | -8.4135 | 116.3123 | 1.2075 | 591.1195 | 1.0162 | 600.7238 | 96.3226
2022 | 46.7 | 26.7 | 118.5 | 28.5 | 0.009905 | 30.2 | 1.2 | 0.04715 | 71000 | 2.3e-05 | 1.2 | 0.24 | 0.144 | -52.3213 | 0.12441 | 0.89641 | -0.059365 | -43.51 | -0.049471 | -3.735 | 47.2451 | 1.2582 | 593.8257 | 1.0114 | 600.5687 | 37.5509
1763 | 64.9 | 44.9 | 128.1 | 38.1 | 0.017314 | 28.3 | 1.3 | 0.16129 | 71000 | 2.3e-05 | 1.3 | 0.28167 | 0.18308 | -95.3182 | 0.1024 | 0.89409 | -0.063186 | -73.2597 | -0.048605 | -3.1743 | 76.434 | 1.0839 | 600.5637 | 0.99981 | 600.448 | 70.5196
2997 | 52.1 | 32.1 | 126.8 | 36.8 | 0.011719 | 32.5 | 1.1 | 0.050366 | 71000 | 2.3e-05 | 1.1 | 0.20167 | 0.11092 | -57.6612 | 0.057378 | 0.55852 | -0.034371 | -52.3775 | -0.031246 | -2.7695 | 55.1471 | 1.3108 | 590.9849 | 1.0159 | 600.3912 | 42.0718
837 | 64.8 | 44.8 | 122.8 | 32.8 | 0.014827 | 27.4 | 1.3 | 0.067616 | 71000 | 2.3e-05 | 1.3 | 0.28167 | 0.18308 | -95.1059 | 0.22886 | 1.6985 | -0.12398 | -73.0104 | -0.095367 | -6.0301 | 79.0407 | 1.2388 | 592.2789 | 1.0135 | 600.2647 | 63.8053
266 | 79.7 | 59.7 | 108.2 | 18.2 | 0.023867 | 30.6 | 1.2 | 0.14819 | 71000 | 2.3e-05 | 1.2 | 0.24 | 0.144 | -116.9881 | 0.69451 | 3.3189 | -0.21692 | -96.9403 | -0.18077 | -13.8286 | 110.7694 | 1.2814 | 595.4783 | 1.0079 | 600.1759 | 86.4424
2247 | 43.7 | 23.7 | 109.9 | 19.9 | 0.008734 | 28 | 1.3 | 0.051541 | 71000 | 2.3e-05 | 1.3 | 0.28167 | 0.18308 | -50.3127 | 0.33895 | 1.6152 | -0.11537 | -38.4569 | -0.088748 | -5.7345 | 44.1917 | 1.257 | 594.9907 | 1.0083 | 599.9484 | 35.1572
456 | 51.6 | 31.6 | 110.9 | 20.9 | 0.013402 | 33.4 | 1.1 | 0.075071 | 71000 | 2.3e-05 | 1.1 | 0.20167 | 0.11092 | -56.7631 | 0.1835 | 1.0932 | -0.065462 | -51.447 | -0.059511 | -5.4209 | 56.8679 | 1.2887 | 594.5697 | 1.0086 | 599.6936 | 44.127
2270 | 40.7 | 20.7 | 107.9 | 17.9 | 0.006805 | 24 | 1.5 | 0.043561 | 71000 | 2.3e-05 | 1.5 | 0.375 | 0.28125 | -50.7047 | 0.71955 | 2.6539 | -0.22116 | -33.3466 | -0.14744 | -7.0771 | 40.4245 | 1.2314 | 594.9156 | 1.0078 | 599.5701 | 32.8283
982 | 65.4 | 45.4 | 112.7 | 22.7 | 0.019005 | 33.3 | 1.1 | 0.10106 | 71000 | 2.3e-05 | 1.1 | 0.20167 | 0.11092 | -81.552 | 0.22327 | 1.4346 | -0.086161 | -73.951 | -0.078328 | -7.1136 | 81.0647 | 1.2758 | 594.0884 | 1.0092 | 599.5372 | 63.5404
272 | 47.5 | 27.5 | 100.5 | 10.5 | 0.011344 | 30.7 | 1.2 | 0.10629 | 71000 | 2.3e-05 | 1.2 | 0.24 | 0.144 | -53.889 | 0.94721 | 2.6496 | -0.17261 | -44.1314 | -0.14385 | -11.0401 | 55.1721 | 1.319 | 595.6852 | 1.0065 | 599.5276 | 41.8287
2003 | 74.2 | 54.2 | 104.5 | 14.5 | 0.020517 | 28.1 | 1.3 | 0.1507 | 71000 | 2.3e-05 | 1.3 | 0.28167 | 0.18308 | -115.0612 | 1.4558 | 5.1211 | -0.36449 | -87.4245 | -0.28038 | -18.1814 | 105.607 | 1.2734 | 595.2932 | 1.0071 | 599.5165 | 82.9314
505 | 67 | 47 | 112.5 | 22.5 | 0.019699 | 33.3 | 1.1 | 0.10532 | 71000 | 2.3e-05 | 1.1 | 0.20167 | 0.11092 | -84.4261 | 0.23544 | 1.5001 | -0.090097 | -76.5533 | -0.081907 | -7.4386 | 83.992 | 1.2825 | 594.0676 | 1.0091 | 599.4786 | 65.4917
2065 | 68.6 | 48.6 | 127.9 | 37.9 | 0.015084 | 26.9 | 1.3 | 0.066291 | 71000 | 2.3e-05 | 1.3 | 0.28167 | 0.18308 | -103.1729 | 0.18284 | 1.5107 | -0.11232 | -79.2528 | -0.086398 | -5.3633 | 84.6163 | 1.2549 | 589.5898 | 1.0167 | 599.4384 | 67.4279
1473 | 80.7 | 60.7 | 117.3 | 27.3 | 0.022661 | 30.1 | 1.2 | 0.11019 | 71000 | 2.3e-05 | 1.2 | 0.24 | 0.144 | -118.9477 | 0.31211 | 2.1544 | -0.14315 | -98.892 | -0.11929 | -8.9768 | 107.8689 | 1.2676 | 592.925 | 1.0109 | 599.3668 | 85.0955
1053 | 60.1 | 40.1 | 110.5 | 20.5 | 0.01576 | 30.4 | 1.2 | 0.090394 | 71000 | 2.3e-05 | 1.2 | 0.24 | 0.144 | -78.58 | 0.36983 | 1.9687 | -0.12952 | -65.1946 | -0.10793 | -8.2028 | 73.3976 | 1.2695 | 594.2536 | 1.0085 | 599.3098 | 57.8183
2649 | 70.2 | 50.2 | 102.2 | 12.2 | 0.016914 | 24.1 | 1.5 | 0.13948 | 71000 | 2.3e-05 | 1.5 | 0.375 | 0.28125 | -122.9649 | 3.6403 | 9.27 | -0.76929 | -79.6045 | -0.51286 | -24.72 | 104.3283 | 1.2456 | 595.3159 | 1.0067 | 599.3041 | 83.7568
2607 | 70.4 | 50.4 | 122.3 | 32.3 | 0.016706 | 27.3 | 1.3 | 0.076646 | 71000 | 2.3e-05 | 1.3 | 0.28167 | 0.18308 | -106.9942 | 0.26814 | 1.9558 | -0.14328 | -82.1289 | -0.11022 | -6.9437 | 89.0727 | 1.2355 | 591.3958 | 1.0132 | 599.223 | 72.0938
936 | 85.4 | 65.4 | 111 | 21 | 0.018951 | 20.8 | 1.7 | 0.11112 | 71000 | 2.3e-05 | 1.7 | 0.48167 | 0.40942 | -181.5569 | 2.9619 | 11.0392 | -1.0615 | -105.1716 | -0.62439 | -22.9188 | 128.095 | 1.1631 | 594.0114 | 1.0087 | 599.1525 | 110.1364
420 | 62.4 | 42.4 | 113.6 | 23.6 | 0.017606 | 33.2 | 1.1 | 0.091477 | 71000 | 2.3e-05 | 1.1 | 0.20167 | 0.11092 | -76.1631 | 0.19324 | 1.2842 | -0.077364 | -69.0782 | -0.070331 | -6.3681 | 75.4465 | 1.2828 | 593.5248 | 1.0095 | 599.1489 | 58.8129
509 | 64.3 | 44.3 | 108.7 | 18.7 | 0.013698 | 22.3 | 1.6 | 0.085621 | 71000 | 2.3e-05 | 1.6 | 0.42667 | 0.34133 | -115.747 | 1.9102 | 6.8287 | -0.61244 | -71.211 | -0.38278 | -16.0048 | 87.2183 | 1.2027 | 594.3501 | 1.008 | 599.1212 | 72.518
1279 | 45.8 | 25.8 | 108.5 | 18.5 | 0.007985 | 22.3 | 1.6 | 0.050237 | 71000 | 2.3e-05 | 1.6 | 0.42667 | 0.34133 | -67.4102 | 1.1365 | 4.0209 | -0.36062 | -41.4578 | -0.22539 | -9.424 | 50.8833 | 1.2006 | 594.3263 | 1.008 | 599.0677 | 42.3811
1111 | 89.5 | 69.5 | 124.3 | 34.3 | 0.024128 | 29.6 | 1.2 | 0.10714 | 71000 | 2.3e-05 | 1.2 | 0.24 | 0.144 | -136.1922 | 0.22206 | 1.8521 | -0.12514 | -113.3406 | -0.10428 | -7.7169 | 121.0577 | 1.2695 | 590.5513 | 1.0144 | 599.0372 | 95.3572
1040 | 49 | 29 | 122.6 | 32.6 | 0.008027 | 21.7 | 1.6 | 0.038057 | 71000 | 2.3e-05 | 1.6 | 0.42667 | 0.34133 | -75.7712 | 0.40316 | 2.3567 | -0.21721 | -47.1447 | -0.13576 | -5.5236 | 52.6688 | 1.1552 | 591.1106 | 1.0134 | 599.0325 | 45.5943
81 | 46.4 | 26.4 | 105.8 | 15.8 | 0.009914 | 28 | 1.3 | 0.068491 | 71000 | 2.3e-05 | 1.3 | 0.28167 | 0.18308 | -56.0446 | 0.60157 | 2.2931 | -0.1638 | -42.6659 | -0.126 | -8.1413 | 50.8077 | 1.2693 | 594.6125 | 1.0074 | 598.9885 | 40.0278
1297 | 45.5 | 25.5 | 127.7 | 37.7 | 0.00915 | 32.2 | 1.1 | 0.03918 | 71000 | 2.3e-05 | 1.1 | 0.20167 | 0.11092 | -45.8056 | 0.043758 | 0.43082 | -0.026759 | -41.61 | -0.024326 | -2.1363 | 43.7463 | 1.3205 | 589.203 | 1.0166 | 598.9694 | 33.1275
2929 | 86.5 | 66.5 | 118.2 | 28.2 | 0.018245 | 20.5 | 1.7 | 0.092359 | 71000 | 2.3e-05 | 1.7 | 0.48167 | 0.40942 | -184.6106 | 1.6625 | 8.0525 | -0.78561 | -107.7326 | -0.46212 | -16.7179 | 124.4531 | 1.145 | 592.2475 | 1.0113 | 598.9136 | 108.6896
365 | 70.3 | 50.3 | 127.6 | 37.6 | 0.016752 | 29.3 | 1.2 | 0.072776 | 71000 | 2.3e-05 | 1.2 | 0.24 | 0.144 | -98.5679 | 0.13201 | 1.18 | -0.080547 | -82.0527 | -0.067122 | -4.9167 | 86.9695 | 1.2808 | 589.1352 | 1.0165 | 598.8608 | 67.9014
348 | 47.2 | 27.2 | 123.8 | 33.8 | 0.007838 | 23.2 | 1.5 | 0.036331 | 71000 | 2.3e-05 | 1.5 | 0.375 | 0.28125 | -66.6264 | 0.25944 | 1.6741 | -0.14432 | -44.2739 | -0.096215 | -4.4644 | 48.7385 | 1.1851 | 590.4611 | 1.0141 | 598.7761 | 41.1255
2009 | 67.8 | 47.8 | 129 | 39 | 0.012925 | 22.8 | 1.5 | 0.057985 | 71000 | 2.3e-05 | 1.5 | 0.375 | 0.28125 | -117.0861 | 0.33244 | 2.385 | -0.20921 | -77.8852 | -0.13947 | -6.36 | 84.2455 | 1.1844 | 588.3617 | 1.0175 | 598.6775 | 71.1304
529 | 68.8 | 48.8 | 124 | 34 | 0.014868 | 25 | 1.4 | 0.067973 | 71000 | 2.3e-05 | 1.4 | 0.32667 | 0.22867 | -111.5666 | 0.33245 | 2.3238 | -0.1859 | -79.4935 | -0.13279 | -7.1137 | 86.6075 | 1.2001 | 590.2645 | 1.0142 | 598.6473 | 72.1668
2596 | 73.1 | 53.1 | 101.4 | 11.4 | 0.019001 | 25.9 | 1.4 | 0.16552 | 71000 | 2.3e-05 | 1.4 | 0.32667 | 0.22867 | -121.3972 | 3.2151 | 8.2296 | -0.63549 | -84.4611 | -0.45392 | -25.1927 | 109.6566 | 1.2807 | 594.6981 | 1.0066 | 598.6148 | 85.6245
376 | 83.2 | 63.2 | 103.8 | 13.8 | 0.023914 | 28 | 1.3 | 0.18215 | 71000 | 2.3e-05 | 1.3 | 0.28167 | 0.18308 | -134.1673 | 1.8825 | 6.2864 | -0.44903 | -101.7994 | -0.34541 | -22.3187 | 124.1194 | 1.283 | 594.4637 | 1.007 | 598.6107 | 96.7426
2186 | 77.5 | 57.5 | 121.5 | 31.5 | 0.015279 | 20.3 | 1.7 | 0.074077 | 71000 | 2.3e-05 | 1.7 | 0.48167 | 0.40942 | -159.6258 | 1.1413 | 6.0526 | -0.59631 | -93.3251 | -0.35077 | -12.5659 | 105.8927 | 1.1269 | 590.9857 | 1.0128 | 598.5672 | 93.9704
1696 | 79.4 | 59.4 | 119.3 | 29.3 | 0.020974 | 27.6 | 1.3 | 0.10764 | 71000 | 2.3e-05 | 1.3 | 0.28167 | 0.18308 | -126.1003 | 0.36635 | 2.4742 | -0.17929 | -96.7544 | -0.13791 | -8.784 | 105.5387 | 1.2208 | 593.1685 | 1.009 | 598.4789 | 86.4474
2058 | 64.7 | 44.7 | 115.2 | 25.2 | 0.015783 | 27.6 | 1.3 | 0.081003 | 71000 | 2.3e-05 | 1.3 | 0.28167 | 0.18308 | -94.8936 | 0.40082 | 2.3551 | -0.17066 | -72.7161 | -0.13128 | -8.3613 | 81.0777 | 1.2483 | 592.5209 | 1.0101 | 598.4789 | 64.9518
1245 | 86.2 | 66.2 | 121.9 | 31.9 | 0.025415 | 32.6 | 1.1 | 0.11404 | 71000 | 2.3e-05 | 1.1 | 0.20167 | 0.11092 | -118.9151 | 0.16289 | 1.4031 | -0.086077 | -107.9789 | -0.078252 | -6.9573 | 114.9362 | 1.2933 | 590.7082 | 1.013 | 598.4113 | 88.8714
2518 | 59.5 | 39.5 | 127.5 | 37.5 | 0.012276 | 26.8 | 1.3 | 0.054096 | 71000 | 2.3e-05 | 1.3 | 0.28167 | 0.18308 | -83.8546 | 0.15334 | 1.2509 | -0.093347 | -64.4099 | -0.071806 | -4.4409 | 68.8509 | 1.2486 | 588.7034 | 1.0165 | 598.3883 | 55.1423
2894 | 65.8 | 45.8 | 127.5 | 37.5 | 0.011956 | 21.3 | 1.6 | 0.054634 | 71000 | 2.3e-05 | 1.6 | 0.42667 | 0.34133 | -119.6662 | 0.47012 | 3.048 | -0.28619 | -74.5583 | -0.17887 | -7.1437 | 81.7025 | 1.1493 | 588.6811 | 1.0165 | 598.366 | 71.0894
1270 | 51.5 | 31.5 | 109.5 | 19.5 | 0.011565 | 27.8 | 1.3 | 0.069212 | 71000 | 2.3e-05 | 1.3 | 0.28167 | 0.18308 | -66.8714 | 0.47523 | 2.205 | -0.15864 | -51.0949 | -0.12203 | -7.8286 | 58.9239 | 1.26 | 593.3892 | 1.0082 | 598.2832 | 46.7659
519 | 87.4 | 67.4 | 127.3 | 37.3 | 0.017629 | 21.3 | 1.6 | 0.080651 | 71000 | 2.3e-05 | 1.6 | 0.42667 | 0.34133 | -176.1027 | 0.70099 | 4.524 | -0.42479 | -109.7157 | -0.26549 | -10.6031 | 120.3197 | 1.1438 | 588.6166 | 1.0163 | 598.2209 | 105.1968
2552 | 49.5 | 29.5 | 105.7 | 15.7 | 0.011051 | 27.9 | 1.3 | 0.076709 | 71000 | 2.3e-05 | 1.3 | 0.28167 | 0.18308 | -62.6255 | 0.68476 | 2.5849 | -0.1853 | -47.6664 | -0.14254 | -9.1772 | 56.8441 | 1.274 | 593.8246 | 1.0073 | 598.1883 | 44.6203
798 | 45.1 | 25.1 | 121.2 | 31.2 | 0.008986 | 29.7 | 1.2 | 0.041235 | 71000 | 2.3e-05 | 1.2 | 0.24 | 0.144 | -49.186 | 0.098683 | 0.75914 | -0.05112 | -40.918 | -0.0426 | -3.1631 | 44.0811 | 1.2619 | 590.6749 | 1.0127 | 598.1668 | 34.931
2508 | 49.1 | 29.1 | 116.4 | 26.4 | 0.008082 | 20.5 | 1.7 | 0.042159 | 71000 | 2.3e-05 | 1.7 | 0.48167 | 0.40942 | -80.7845 | 0.83836 | 3.8208 | -0.37277 | -47.0786 | -0.21927 | -7.9325 | 55.0124 | 1.1427 | 591.8752 | 1.0105 | 598.1031 | 48.1441
297 | 43.2 | 23.2 | 115.7 | 25.7 | 0.00764 | 25.4 | 1.4 | 0.039257 | 71000 | 2.3e-05 | 1.4 | 0.32667 | 0.22867 | -53.0398 | 0.28534 | 1.5715 | -0.12374 | -37.7019 | -0.088385 | -4.8107 | 42.5129 | 1.2191 | 592.0044 | 1.0103 | 598.0728 | 34.8715
523 | 55.5 | 35.5 | 127 | 37 | 0.010411 | 24.7 | 1.4 | 0.046607 | 71000 | 2.3e-05 | 1.4 | 0.32667 | 0.22867 | -81.1601 | 0.20217 | 1.5026 | -0.12167 | -57.8562 | -0.086905 | -4.5997 | 62.4561 | 1.2113 | 588.5159 | 1.0161 | 598.0008 | 51.5617
2298 | 51.7 | 31.7 | 118.1 | 28.1 | 0.008671 | 20.4 | 1.7 | 0.043995 | 71000 | 2.3e-05 | 1.7 | 0.48167 | 0.40942 | -88.0024 | 0.80446 | 3.8649 | -0.37891 | -51.3487 | -0.22289 | -8.024 | 59.3739 | 1.1489 | 591.2059 | 1.0112 | 597.8465 | 51.6784
1093 | 41.8 | 21.8 | 120.4 | 30.4 | 0.006143 | 21.7 | 1.6 | 0.029888 | 71000 | 2.3e-05 | 1.6 | 0.42667 | 0.34133 | -56.959 | 0.35466 | 1.9473 | -0.17947 | -35.4082 | -0.11217 | -4.5639 | 39.9726 | 1.1555 | 590.5805 | 1.0123 | 597.8398 | 34.5927
24 | 83 | 63 | 110.4 | 20.4 | 0.019186 | 22.1 | 1.6 | 0.11396 | 71000 | 2.3e-05 | 1.6 | 0.42667 | 0.34133 | -164.6064 | 2.3135 | 8.911 | -0.80642 | -101.5237 | -0.50401 | -20.8851 | 122.4119 | 1.2019 | 592.6448 | 1.0085 | 597.6843 | 101.8499
2674 | 59.1 | 39.1 | 121.4 | 31.4 | 0.013936 | 29.6 | 1.2 | 0.063822 | 71000 | 2.3e-05 | 1.2 | 0.24 | 0.144 | -76.6204 | 0.15243 | 1.1754 | -0.079416 | -63.7419 | -0.06618 | -4.8973 | 68.6393 | 1.2585 | 589.9907 | 1.0128 | 597.5422 | 54.5394
2584 | 61.1 | 41.1 | 125.4 | 35.4 | 0.014001 | 29.3 | 1.2 | 0.061703 | 71000 | 2.3e-05 | 1.2 | 0.24 | 0.144 | -80.5396 | 0.12424 | 1.0543 | -0.071969 | -67.0319 | -0.059974 | -4.3931 | 71.4251 | 1.2659 | 588.6259 | 1.0151 | 597.5028 | 56.4234
823 | 82.8 | 62.8 | 122.7 | 32.7 | 0.023815 | 32.4 | 1.1 | 0.10599 | 71000 | 2.3e-05 | 1.1 | 0.20167 | 0.11092 | -112.8076 | 0.14778 | 1.2933 | -0.079835 | -102.4393 | -0.072577 | -6.4132 | 108.8526 | 1.2944 | 589.5261 | 1.0135 | 597.4798 | 84.0957
1744 | 45.9 | 25.9 | 102.4 | 12.4 | 0.00825 | 22.3 | 1.6 | 0.074372 | 71000 | 2.3e-05 | 1.6 | 0.42667 | 0.34133 | -67.6715 | 2.4282 | 5.8138 | -0.52141 | -40.8125 | -0.32588 | -13.626 | 54.4414 | 0.95659 | 593.7386 | 1.0062 | 597.4212 | 56.9117
171 | 75.2 | 55.2 | 109.4 | 19.4 | 0.016893 | 22.1 | 1.6 | 0.10337 | 71000 | 2.3e-05 | 1.6 | 0.42667 | 0.34133 | -144.2266 | 2.2427 | 8.2316 | -0.74494 | -88.8195 | -0.46559 | -19.2928 | 108.1153 | 1.1919 | 592.5157 | 1.0082 | 597.3941 | 90.7084
2012 | 46.4 | 26.4 | 106.5 | 16.5 | 0.011386 | 33.2 | 1.1 | 0.075268 | 71000 | 2.3e-05 | 1.1 | 0.20167 | 0.11092 | -47.4223 | 0.25114 | 1.184 | -0.071328 | -42.8923 | -0.064843 | -5.8713 | 48.7637 | 1.2899 | 592.8869 | 1.0075 | 597.3513 | 37.8048
303 | 62.1 | 42.1 | 105 | 15 | 0.016926 | 30.3 | 1.2 | 0.12089 | 71000 | 2.3e-05 | 1.2 | 0.24 | 0.144 | -82.4992 | 0.7354 | 2.8836 | -0.19034 | -68.1573 | -0.15861 | -12.015 | 80.1728 | 1.2862 | 593.068 | 1.0072 | 597.3482 | 62.335
2973 | 76.1 | 56.1 | 105.8 | 15.8 | 0.018483 | 23.8 | 1.5 | 0.12841 | 71000 | 2.3e-05 | 1.5 | 0.375 | 0.28125 | -137.4169 | 2.5277 | 8.1901 | -0.68825 | -89.9898 | -0.45883 | -21.8404 | 111.833 | 1.2329 | 592.9068 | 1.0074 | 597.2828 | 90.7085
1886 | 84 | 64 | 103.5 | 13.5 | 0.027697 | 33.2 | 1.1 | 0.18996 | 71000 | 2.3e-05 | 1.1 | 0.20167 | 0.11092 | -114.9632 | 0.92178 | 3.5721 | -0.21519 | -103.6972 | -0.19562 | -17.7129 | 121.4105 | 1.3226 | 592.6951 | 1.0076 | 597.1953 | 91.7983
2820 | 70.9 | 50.9 | 122.6 | 32.6 | 0.013992 | 21.5 | 1.6 | 0.066428 | 71000 | 2.3e-05 | 1.6 | 0.42667 | 0.34133 | -132.9915 | 0.71737 | 4.1549 | -0.3865 | -82.742 | -0.24156 | -9.7379 | 92.4809 | 1.1493 | 589.1906 | 1.0134 | 597.1125 | 80.4663
2025 | 59.2 | 39.2 | 106.6 | 16.6 | 0.013645 | 25.6 | 1.4 | 0.091542 | 71000 | 2.3e-05 | 1.4 | 0.32667 | 0.22867 | -89.619 | 1.1664 | 4.2653 | -0.33323 | -63.2152 | -0.23802 | -13.0572 | 76.2735 | 1.2566 | 592.5706 | 1.0076 | 597.048 | 60.6961
828 | 66.2 | 46.2 | 124.6 | 34.6 | 0.015862 | 29.3 | 1.2 | 0.070362 | 71000 | 2.3e-05 | 1.2 | 0.24 | 0.144 | -90.5335 | 0.1472 | 1.2246 | -0.083588 | -75.3436 | -0.069657 | -5.1024 | 80.4461 | 1.2638 | 588.4541 | 1.0146 | 597.0445 | 63.6531
2476 | 40.4 | 20.4 | 122.4 | 32.4 | 0.005342 | 20.1 | 1.7 | 0.025681 | 71000 | 2.3e-05 | 1.7 | 0.48167 | 0.40942 | -56.6324 | 0.38526 | 2.0746 | -0.20643 | -33.1219 | -0.12143 | -4.3072 | 37.4297 | 1.1178 | 589.1812 | 1.0133 | 597.0398 | 33.4862
148 | 79.4 | 59.4 | 108.5 | 18.5 | 0.019282 | 23.7 | 1.5 | 0.12101 | 71000 | 2.3e-05 | 1.5 | 0.375 | 0.28125 | -145.5003 | 1.9718 | 7.4143 | -0.62568 | -95.7536 | -0.41712 | -19.7714 | 115.5272 | 1.2297 | 592.2809 | 1.008 | 597.0223 | 93.9458
1448 | 49.2 | 29.2 | 126.7 | 36.7 | 0.009764 | 29.1 | 1.2 | 0.042683 | 71000 | 2.3e-05 | 1.2 | 0.24 | 0.144 | -57.2203 | 0.082073 | 0.71366 | -0.049049 | -47.6288 | -0.040874 | -2.9736 | 50.6024 | 1.2813 | 587.4801 | 1.0159 | 596.8473 | 39.4921
1136 | 40.9 | 20.9 | 106 | 16 | 0.008346 | 30.2 | 1.2 | 0.056872 | 71000 | 2.3e-05 | 1.2 | 0.24 | 0.144 | -40.9556 | 0.32264 | 1.3428 | -0.08893 | -33.8713 | -0.074109 | -5.5952 | 39.4667 | 1.2896 | 592.4203 | 1.0074 | 596.8211 | 30.6034
655 | 52.9 | 32.9 | 116.2 | 26.2 | 0.013255 | 32.7 | 1.1 | 0.065065 | 71000 | 2.3e-05 | 1.1 | 0.20167 | 0.11092 | -59.0983 | 0.12347 | 0.89129 | -0.054513 | -53.625 | -0.049557 | -4.4196 | 58.0447 | 1.2785 | 590.5315 | 1.0105 | 596.7133 | 45.3994
787 | 62.1 | 42.1 | 109.5 | 19.5 | 0.012199 | 20.6 | 1.7 | 0.074656 | 71000 | 2.3e-05 | 1.7 | 0.48167 | 0.40942 | -116.8738 | 2.2431 | 7.7121 | -0.74875 | -67.5055 | -0.44044 | -16.0114 | 83.5204 | 1.1649 | 591.7613 | 1.0083 | 596.6553 | 71.699
1012 | 89 | 69 | 113.7 | 23.7 | 0.026255 | 29.9 | 1.2 | 0.13797 | 71000 | 2.3e-05 | 1.2 | 0.24 | 0.144 | -135.2124 | 0.48442 | 2.9109 | -0.19471 | -112.3074 | -0.16226 | -12.1289 | 124.4365 | 1.2667 | 591.0063 | 1.0096 | 596.6505 | 98.2393
2059 | 41.5 | 21.5 | 114.3 | 24.3 | 0.007591 | 27.4 | 1.3 | 0.039789 | 71000 | 2.3e-05 | 1.3 | 0.28167 | 0.18308 | -45.6424 | 0.21072 | 1.188 | -0.086715 | -34.9618 | -0.066704 | -4.2178 | 39.1797 | 1.2444 | 590.8365 | 1.0098 | 596.6031 | 31.4852
1410 | 53.6 | 33.6 | 120.1 | 30.1 | 0.011279 | 27.1 | 1.3 | 0.053258 | 71000 | 2.3e-05 | 1.3 | 0.28167 | 0.18308 | -71.3294 | 0.21169 | 1.4385 | -0.10616 | -54.7279 | -0.081665 | -5.1072 | 59.8353 | 1.2352 | 589.4115 | 1.0122 | 596.586 | 48.4408
2966 | 66 | 46 | 124.6 | 34.6 | 0.014715 | 26.8 | 1.3 | 0.066177 | 71000 | 2.3e-05 | 1.3 | 0.28167 | 0.18308 | -97.6534 | 0.21569 | 1.6412 | -0.12248 | -74.9814 | -0.094212 | -5.8266 | 80.8082 | 1.2316 | 587.9919 | 1.0146 | 596.5823 | 65.6119
2647 | 61.7 | 41.7 | 104.1 | 14.1 | 0.014655 | 25.6 | 1.4 | 0.11003 | 71000 | 2.3e-05 | 1.4 | 0.32667 | 0.22867 | -95.3345 | 1.7109 | 5.3349 | -0.41679 | -66.9109 | -0.29771 | -16.3313 | 83.2438 | 1.2703 | 592.3619 | 1.0071 | 596.541 | 65.5322
950 | 77.3 | 57.3 | 108.6 | 18.6 | 0.02435 | 33 | 1.1 | 0.1478 | 71000 | 2.3e-05 | 1.1 | 0.20167 | 0.11092 | -102.928 | 0.43179 | 2.2725 | -0.13772 | -93.1989 | -0.1252 | -11.2684 | 104.4675 | 1.2887 | 591.7275 | 1.008 | 596.4837 | 81.0651
1545 | 46.9 | 26.9 | 103.1 | 13.1 | 0.010102 | 29.8 | 1.2 | 0.051185 | 71000 | 2.3e-05 | 1.2 | 0.24 | 0.144 | -52.7132 | 0.68833 | 2.3245 | -0.15601 | -43.369 | -0.13001 | -9.6856 | 53.0551 | 1.3846 | 589.3448 | 1.0121 | 596.4676 | 38.3188
897 | 74.3 | 54.3 | 113.1 | 23.1 | 0.020739 | 29.9 | 1.2 | 0.11064 | 71000 | 2.3e-05 | 1.2 | 0.24 | 0.144 | -106.4063 | 0.40223 | 2.3592 | -0.15781 | -88.3636 | -0.13151 | -9.8301 | 98.194 | 1.2667 | 590.9352 | 1.0094 | 596.4609 | 77.5221
1171 | 88.8 | 68.8 | 113.1 | 23.1 | 0.028369 | 32.8 | 1.1 | 0.14954 | 71000 | 2.3e-05 | 1.1 | 0.20167 | 0.11092 | -123.5854 | 0.33496 | 2.1553 | -0.13142 | -112.0703 | -0.11947 | -10.6873 | 122.7578 | 1.2909 | 590.8306 | 1.0094 | 596.3563 | 95.0913
1078 | 84.8 | 64.8 | 115.4 | 25.4 | 0.021249 | 25.2 | 1.4 | 0.10998 | 71000 | 2.3e-05 | 1.4 | 0.32667 | 0.22867 | -148.1458 | 0.8276 | 4.4728 | -0.35499 | -105.2844 | -0.25356 | -13.6924 | 118.9776 | 1.2261 | 590.2777 | 1.0102 | 596.2796 | 97.0357
426 | 77.4 | 57.4 | 112.8 | 22.8 | 0.023712 | 32.8 | 1.1 | 0.12599 | 71000 | 2.3e-05 | 1.1 | 0.20167 | 0.11092 | -103.1076 | 0.2872 | 1.8252 | -0.11129 | -93.4935 | -0.10118 | -9.0507 | 102.5444 | 1.2761 | 590.7988 | 1.0093 | 596.2667 | 80.3545
2694 | 63 | 43 | 115.3 | 25.3 | 0.014109 | 25.2 | 1.4 | 0.073182 | 71000 | 2.3e-05 | 1.4 | 0.32667 | 0.22867 | -98.3066 | 0.55383 | 2.9822 | -0.23669 | -69.8613 | -0.16906 | -9.1293 | 78.9912 | 1.2196 | 590.2624 | 1.0101 | 596.2423 | 64.7672
1251 | 47.2 | 27.2 | 128.9 | 38.9 | 0.00881 | 28.8 | 1.2 | 0.038136 | 71000 | 2.3e-05 | 1.2 | 0.24 | 0.144 | -53.3011 | 0.0677 | 0.61219 | -0.042513 | -44.3737 | -0.035428 | -2.5508 | 46.9245 | 1.28 | 585.8632 | 1.0175 | 596.1355 | 36.6589
1796 | 66.9 | 46.9 | 109.5 | 19.5 | 0.013502 | 24.4 | 1.4 | 0.060242 | 71000 | 2.3e-05 | 1.4 | 0.32667 | 0.22867 | -107.2228 | 1.3263 | 5.4012 | -0.44272 | -75.6947 | -0.31623 | -16.5343 | 92.2307 | 1.3591 | 582.7823 | 1.0229 | 596.0991 | 67.8593
602 | 58.2 | 38.2 | 102.4 | 12.4 | 0.011417 | 20.7 | 1.7 | 0.090826 | 71000 | 2.3e-05 | 1.7 | 0.48167 | 0.40942 | -106.047 | 4.7495 | 10.5558 | -1.0199 | -59.652 | -0.59993 | -21.9152 | 81.5737 | 1.0019 | 592.0273 | 1.0068 | 596.0341 | 81.4199
525 | 53.2 | 33.2 | 106.4 | 16.4 | 0.012292 | 27.6 | 1.3 | 0.082817 | 71000 | 2.3e-05 | 1.3 | 0.28167 | 0.18308 | -70.4803 | 0.71924 | 2.8024 | -0.20307 | -53.6848 | -0.15621 | -9.9494 | 63.6348 | 1.2708 | 591.5416 | 1.0075 | 595.9931 | 50.0751
710 | 73 | 53 | 100.6 | 10.6 | 0.018829 | 25.6 | 1.4 | 0.17246 | 71000 | 2.3e-05 | 1.4 | 0.32667 | 0.22867 | -121.1686 | 3.7451 | 8.8181 | -0.68891 | -83.9196 | -0.49208 | -26.9941 | 110.9169 | 1.2772 | 592.1317 | 1.0065 | 595.982 | 86.844
615 | 64.2 | 44.2 | 129 | 39 | 0.011834 | 22.5 | 1.5 | 0.053197 | 71000 | 2.3e-05 | 1.5 | 0.375 | 0.28125 | -108.2679 | 0.3135 | 2.2196 | -0.19729 | -72.0162 | -0.13153 | -5.9188 | 77.9353 | 1.1805 | 585.6617 | 1.0176 | 595.9775 | 66.0206
1742 | 78 | 58 | 118.3 | 28.3 | 0.018464 | 23.5 | 1.5 | 0.10698 | 71000 | 2.3e-05 | 1.5 | 0.375 | 0.28125 | -142.071 | 0.74029 | 4.1238 | -0.35097 | -94.2795 | -0.23398 | -10.9969 | 105.2771 | 1.1633 | 591.9435 | 1.0068 | 595.9519 | 90.4957
2695 | 68.1 | 48.1 | 127.7 | 37.7 | 0.013095 | 22.6 | 1.5 | 0.059207 | 71000 | 2.3e-05 | 1.5 | 0.375 | 0.28125 | -117.8209 | 0.36851 | 2.5465 | -0.22535 | -78.3529 | -0.15023 | -6.7906 | 85.1439 | 1.1778 | 586.1496 | 1.0167 | 595.916 | 72.2892
1520 | 45.5 | 25.5 | 100.4 | 10.4 | 0.010291 | 32.6 | 1.1 | 0.051169 | 71000 | 2.3e-05 | 1.1 | 0.20167 | 0.11092 | -45.8056 | 0.6894 | 2.0285 | -0.12445 | -41.0251 | -0.11314 | -10.0589 | 51.0844 | 1.453 | 588.5805 | 1.0123 | 595.843 | 35.159
2379 | 75.3 | 55.3 | 104.8 | 14.8 | 0.019325 | 25.5 | 1.4 | 0.14031 | 71000 | 2.3e-05 | 1.4 | 0.32667 | 0.22867 | -126.4269 | 2.0769 | 6.7644 | -0.53054 | -88.8706 | -0.37896 | -20.7073 | 109.5798 | 1.2568 | 591.5765 | 1.0072 | 595.8337 | 87.1883
2023 | 72.7 | 52.7 | 120.1 | 30.1 | 0.01478 | 21.5 | 1.6 | 0.072306 | 71000 | 2.3e-05 | 1.6 | 0.42667 | 0.34133 | -137.6946 | 0.88887 | 4.7921 | -0.44578 | -85.5785 | -0.27861 | -11.2315 | 96.8112 | 1.1611 | 588.5926 | 1.0122 | 595.7671 | 83.381
2137 | 47.9 | 27.9 | 104.9 | 14.9 | 0.010392 | 27.6 | 1.3 | 0.074949 | 71000 | 2.3e-05 | 1.3 | 0.28167 | 0.18308 | -59.2289 | 0.73154 | 2.5958 | -0.1881 | -45.0169 | -0.14469 | -9.2159 | 54.2334 | 1.2755 | 591.4228 | 1.0072 | 595.6915 | 42.5202
625 | 70.3 | 50.3 | 111.4 | 21.4 | 0.018069 | 27.4 | 1.3 | 0.10209 | 71000 | 2.3e-05 | 1.3 | 0.28167 | 0.18308 | -106.7819 | 0.64243 | 3.2114 | -0.23441 | -81.6798 | -0.18031 | -11.4014 | 93.0817 | 1.2505 | 590.4752 | 1.0088 | 595.686 | 74.4376
2554 | 56.3 | 36.3 | 109.3 | 19.3 | 0.010489 | 20.5 | 1.7 | 0.064597 | 71000 | 2.3e-05 | 1.7 | 0.48167 | 0.40942 | -100.7724 | 1.9881 | 6.7352 | -0.65709 | -58.1742 | -0.38652 | -13.9831 | 72.1604 | 1.1604 | 590.7147 | 1.0082 | 595.5774 | 62.1875
2928 | 59.4 | 39.4 | 121.2 | 31.2 | 0.012223 | 24.8 | 1.4 | 0.057668 | 71000 | 2.3e-05 | 1.4 | 0.32667 | 0.22867 | -90.0763 | 0.33032 | 2.1218 | -0.17112 | -64.1384 | -0.12223 | -6.4954 | 70.6341 | 1.207 | 587.9608 | 1.0127 | 595.4526 | 58.5192
1936 | 79.1 | 59.1 | 125.9 | 35.9 | 0.023472 | 30 | 1.2 | 0.16004 | 71000 | 2.3e-05 | 1.2 | 0.24 | 0.144 | -115.8124 | 0.12597 | 1.108 | -0.073864 | -96.4253 | -0.061553 | -4.6165 | 101.0418 | 1.17 | 593.7769 | 1.0027 | 595.3811 | 86.3581
326 | 41.2 | 21.2 | 115.8 | 25.8 | 0.008522 | 32.5 | 1.1 | 0.042212 | 71000 | 2.3e-05 | 1.1 | 0.20167 | 0.11092 | -38.0816 | 0.083088 | 0.58764 | -0.036163 | -34.5516 | -0.032875 | -2.9139 | 37.4656 | 1.2845 | 589.1615 | 1.0103 | 595.2523 | 29.1675
771 | 76.5 | 56.5 | 111 | 21 | 0.016132 | 20.4 | 1.7 | 0.094776 | 71000 | 2.3e-05 | 1.7 | 0.48167 | 0.40942 | -156.8496 | 2.6328 | 9.6237 | -0.9435 | -90.8187 | -0.555 | -19.9801 | 110.8029 | 1.1621 | 589.9314 | 1.0087 | 595.0725 | 95.3479
864 | 73.7 | 53.7 | 102.5 | 12.5 | 0.015985 | 20.6 | 1.7 | 0.12656 | 71000 | 2.3e-05 | 1.7 | 0.48167 | 0.40942 | -149.0766 | 6.6246 | 14.7684 | -1.4338 | -83.8877 | -0.84343 | -30.661 | 114.558 | 0.9989 | 591.0153 | 1.0068 | 595.0316 | 114.6838
2874 | 84.1 | 64.1 | 107.5 | 17.5 | 0.020762 | 23.5 | 1.5 | 0.1351 | 71000 | 2.3e-05 | 1.5 | 0.375 | 0.28125 | -157.0129 | 2.4089 | 8.5113 | -0.72437 | -103.1437 | -0.48291 | -22.6969 | 125.8434 | 1.2282 | 590.3735 | 1.0078 | 594.9719 | 102.458
218 | 78.8 | 58.8 | 125.8 | 35.8 | 0.018429 | 26.5 | 1.3 | 0.082238 | 71000 | 2.3e-05 | 1.3 | 0.28167 | 0.18308 | -124.8265 | 0.2594 | 2.0105 | -0.15174 | -95.8586 | -0.11672 | -7.138 | 102.9968 | 1.2306 | 585.934 | 1.0154 | 594.9584 | 83.6943
189 | 43.8 | 23.8 | 118.7 | 28.7 | 0.008625 | 29.4 | 1.2 | 0.041084 | 71000 | 2.3e-05 | 1.2 | 0.24 | 0.144 | -46.6385 | 0.11433 | 0.80707 | -0.054903 | -38.7818 | -0.045752 | -3.3628 | 42.1447 | 1.2508 | 588.0969 | 1.0116 | 594.892 | 33.6945
1107 | 72.4 | 52.4 | 119.4 | 29.4 | 0.020342 | 32.2 | 1.1 | 0.094568 | 71000 | 2.3e-05 | 1.1 | 0.20167 | 0.11092 | -94.1261 | 0.15761 | 1.2456 | -0.077369 | -85.4444 | -0.070336 | -6.1768 | 91.6212 | 1.2855 | 587.6713 | 1.0119 | 594.6527 | 71.2724
483 | 66.9 | 46.9 | 128.4 | 38.4 | 0.012594 | 22.4 | 1.5 | 0.056809 | 71000 | 2.3e-05 | 1.5 | 0.375 | 0.28125 | -114.8816 | 0.34798 | 2.4209 | -0.21615 | -76.4059 | -0.1441 | -6.4556 | 82.8619 | 1.1756 | 584.5682 | 1.0172 | 594.626 | 70.4838
490 | 68.8 | 48.8 | 105.5 | 15.5 | 0.019367 | 29.9 | 1.2 | 0.13518 | 71000 | 2.3e-05 | 1.2 | 0.24 | 0.144 | -95.6285 | 0.81659 | 3.2624 | -0.21822 | -79.0347 | -0.18185 | -13.5935 | 92.6287 | 1.291 | 590.2235 | 1.0074 | 594.5629 | 71.7479
1727 | 72.6 | 52.6 | 128.3 | 38.3 | 0.016841 | 23.4 | 1.5 | 0.10306 | 71000 | 2.3e-05 | 1.5 | 0.375 | 0.28125 | -128.8437 | 0.26 | 1.8854 | -0.16114 | -85.7598 | -0.10743 | -5.0277 | 90.7876 | 1.0891 | 593.5365 | 1.0017 | 594.5345 | 83.3585
1641 | 58.9 | 38.9 | 100.4 | 10.4 | 0.016963 | 32.9 | 1.1 | 0.1493 | 71000 | 2.3e-05 | 1.1 | 0.20167 | 0.11092 | -69.8761 | 0.94495 | 2.8061 | -0.17058 | -62.6788 | -0.15507 | -13.9144 | 76.5936 | 1.3472 | 590.5605 | 1.0067 | 594.5223 | 56.8551
1059 | 89.9 | 69.9 | 120.5 | 30.5 | 0.026821 | 32.1 | 1.1 | 0.12278 | 71000 | 2.3e-05 | 1.1 | 0.20167 | 0.11092 | -125.5614 | 0.19505 | 1.5889 | -0.098995 | -113.9939 | -0.089995 | -7.8787 | 121.8727 | 1.2833 | 587.1798 | 1.0124 | 594.4677 | 94.9717
1675 | 80.6 | 60.6 | 123.1 | 33.1 | 0.02317 | 34.9 | 1 | 0.097968 | 71000 | 2.3e-05 | 1 | 0.16667 | 0.083333 | -98.9598 | 0.098267 | 0.93643 | -0.053664 | -98.8775 | -0.053664 | -5.6186 | 104.4961 | 1.364 | 583.7246 | 1.0184 | 594.4561 | 76.6112
174 | 47.2 | 27.2 | 120.5 | 30.5 | 0.009021 | 26.8 | 1.3 | 0.042435 | 71000 | 2.3e-05 | 1.3 | 0.28167 | 0.18308 | -57.7429 | 0.16952 | 1.1529 | -0.086038 | -44.3052 | -0.066183 | -4.0932 | 48.3986 | 1.2313 | 587.1452 | 1.0124 | 594.4331 | 39.3065
882 | 61.5 | 41.5 | 114.7 | 24.7 | 0.011521 | 20.2 | 1.7 | 0.062196 | 71000 | 2.3e-05 | 1.7 | 0.48167 | 0.40942 | -115.2082 | 1.4061 | 5.9345 | -0.58757 | -67.018 | -0.34563 | -12.3207 | 79.341 | 1.149 | 588.4944 | 1.0099 | 594.345 | 69.0522
2878 | 85.2 | 65.2 | 125.8 | 35.8 | 0.017119 | 21 | 1.6 | 0.079284 | 71000 | 2.3e-05 | 1.6 | 0.42667 | 0.34133 | -170.3546 | 0.76444 | 4.6952 | -0.44716 | -106.0841 | -0.27948 | -11.0044 | 117.0895 | 1.1395 | 585.2726 | 1.0154 | 594.297 | 102.7513
305 | 85.8 | 65.8 | 125.7 | 35.7 | 0.017293 | 21 | 1.6 | 0.080144 | 71000 | 2.3e-05 | 1.6 | 0.42667 | 0.34133 | -171.9222 | 0.77661 | 4.7585 | -0.45319 | -107.0572 | -0.28324 | -11.1526 | 118.2109 | 1.1393 | 585.2429 | 1.0154 | 594.2301 | 103.7582
886 | 46.3 | 26.3 | 108 | 18 | 0.007616 | 20.4 | 1.7 | 0.048837 | 71000 | 2.3e-05 | 1.7 | 0.48167 | 0.40942 | -73.0114 | 1.6633 | 5.2428 | -0.514 | -42.0174 | -0.30235 | -10.8847 | 52.9046 | 1.1687 | 589.5298 | 1.0079 | 594.1986 | 45.2671
300 | 58.3 | 38.3 | 103.4 | 13.4 | 0.011327 | 20.5 | 1.7 | 0.086199 | 71000 | 2.3e-05 | 1.7 | 0.48167 | 0.40942 | -106.3246 | 4.1958 | 9.9668 | -0.97237 | -60.143 | -0.57198 | -20.6922 | 80.8413 | 1.055 | 590.0709 | 1.007 | 594.1762 | 76.6241
541 | 68.9 | 48.9 | 127.5 | 37.5 | 0.014048 | 24.2 | 1.4 | 0.062894 | 71000 | 2.3e-05 | 1.4 | 0.32667 | 0.22867 | -111.7952 | 0.2783 | 2.05 | -0.16942 | -79.696 | -0.12101 | -6.2754 | 85.9717 | 1.2118 | 584.4559 | 1.0166 | 594.1409 | 70.9435
2150 | 71.6 | 51.6 | 101.8 | 11.8 | 0.01614 | 21.9 | 1.6 | 0.13415 | 71000 | 2.3e-05 | 1.6 | 0.42667 | 0.34133 | -134.8205 | 5.4874 | 12.2876 | -1.1222 | -80.9056 | -0.70135 | -28.799 | 109.7114 | 1.0761 | 589.8545 | 1.0067 | 593.8063 | 101.9483
2225 | 62.3 | 42.3 | 101.2 | 11.2 | 0.013253 | 21.9 | 1.6 | 0.1136 | 71000 | 2.3e-05 | 1.6 | 0.42667 | 0.34133 | -110.5214 | 4.9401 | 10.5069 | -0.95953 | -66.0472 | -0.59971 | -24.6255 | 90.6786 | 1.0336 | 589.8128 | 1.0066 | 593.7123 | 87.7297
2318 | 48 | 28 | 109 | 19 | 0.008464 | 21.7 | 1.6 | 0.052533 | 71000 | 2.3e-05 | 1.6 | 0.42667 | 0.34133 | -73.1584 | 1.2193 | 4.3072 | -0.39698 | -45.0034 | -0.24811 | -10.0951 | 55.1002 | 1.1917 | 588.6263 | 1.0082 | 593.4428 | 46.2356
2267 | 84.4 | 64.4 | 112 | 22 | 0.02646 | 32.4 | 1.1 | 0.14396 | 71000 | 2.3e-05 | 1.1 | 0.20167 | 0.11092 | -115.6817 | 0.3546 | 2.152 | -0.13284 | -104.8663 | -0.12076 | -10.6709 | 115.5374 | 1.2915 | 588.0767 | 1.009 | 593.3951 | 89.4568
1291 | 48.8 | 28.8 | 123.5 | 33.5 | 0.010649 | 31.7 | 1.1 | 0.047149 | 71000 | 2.3e-05 | 1.1 | 0.20167 | 0.11092 | -51.7334 | 0.066631 | 0.5829 | -0.036776 | -46.9799 | -0.033433 | -2.8904 | 49.8703 | 1.2968 | 585.0495 | 1.014 | 593.2641 | 38.4565
524 | 70.1 | 50.1 | 105.8 | 15.8 | 0.021343 | 32.6 | 1.1 | 0.14595 | 71000 | 2.3e-05 | 1.1 | 0.20167 | 0.11092 | -89.9946 | 0.53698 | 2.3832 | -0.14621 | -81.3436 | -0.13292 | -11.8176 | 93.1615 | 1.2861 | 588.8783 | 1.0074 | 593.2543 | 72.4393
145 | 40.8 | 20.8 | 116.2 | 26.2 | 0.007657 | 29.3 | 1.2 | 0.038167 | 71000 | 2.3e-05 | 1.2 | 0.24 | 0.144 | -40.7597 | 0.12226 | 0.7908 | -0.053979 | -33.875 | -0.044983 | -3.295 | 37.1701 | 1.2581 | 587.0089 | 1.0105 | 593.1907 | 29.5451
361 | 86.9 | 66.9 | 101 | 11 | 0.026886 | 29.8 | 1.2 | 0.24322 | 71000 | 2.3e-05 | 1.2 | 0.24 | 0.144 | -131.0972 | 2.213 | 6.2916 | -0.42226 | -107.4374 | -0.35188 | -26.2152 | 133.654 | 1.3195 | 589.2295 | 1.0066 | 593.1124 | 101.2939
2619 | 46.6 | 26.6 | 107.5 | 17.5 | 0.00769 | 20.3 | 1.7 | 0.05014 | 71000 | 2.3e-05 | 1.7 | 0.48167 | 0.40942 | -73.8443 | 1.7897 | 5.4623 | -0.53816 | -42.4338 | -0.31657 | -11.3405 | 53.7771 | 1.1691 | 588.45 | 1.0078 | 593.0483 | 45.9977
942 | 70.7 | 50.7 | 115.1 | 25.1 | 0.020321 | 32.2 | 1.1 | 0.10232 | 71000 | 2.3e-05 | 1.1 | 0.20167 | 0.11092 | -91.0724 | 0.21407 | 1.462 | -0.09081 | -82.6169 | -0.082555 | -7.2498 | 89.8668 | 1.2802 | 587.0965 | 1.0101 | 593.0328 | 70.1997
2439 | 55.6 | 35.6 | 115.4 | 25.4 | 0.010867 | 23 | 1.5 | 0.056953 | 71000 | 2.3e-05 | 1.5 | 0.375 | 0.28125 | -87.2022 | 0.64561 | 3.1846 | -0.27692 | -57.746 | -0.18462 | -8.4923 | 66.2391 | 1.1963 | 586.9262 | 1.0102 | 592.928 | 55.3689
2178 | 47.2 | 27.2 | 112.8 | 22.8 | 0.008464 | 23.1 | 1.5 | 0.046989 | 71000 | 2.3e-05 | 1.5 | 0.375 | 0.28125 | -66.6264 | 0.61426 | 2.7493 | -0.23803 | -44.0401 | -0.15869 | -7.3314 | 51.3723 | 1.2046 | 587.4257 | 1.0093 | 592.8935 | 42.6475
1630 | 70.9 | 50.9 | 103.9 | 13.9 | 0.016801 | 24.9 | 1.4 | 0.092462 | 71000 | 2.3e-05 | 1.4 | 0.32667 | 0.22867 | -116.3676 | 2.3904 | 7.1494 | -0.57425 | -81.4622 | -0.41018 | -21.886 | 103.3507 | 1.333 | 586.4668 | 1.0109 | 592.8518 | 77.5342
2405 | 78 | 58 | 109.7 | 19.7 | 0.024136 | 32.4 | 1.1 | 0.14114 | 71000 | 2.3e-05 | 1.1 | 0.20167 | 0.11092 | -104.1854 | 0.4012 | 2.1909 | -0.13524 | -94.3706 | -0.12295 | -10.8641 | 105.2349 | 1.2954 | 587.8606 | 1.0084 | 592.7863 | 81.2353
2934 | 71.8 | 51.8 | 103.6 | 13.6 | 0.02059 | 29.7 | 1.2 | 0.15848 | 71000 | 2.3e-05 | 1.2 | 0.24 | 0.144 | -101.5073 | 1.1373 | 3.9713 | -0.26743 | -83.6682 | -0.22286 | -16.5472 | 100.2162 | 1.3009 | 588.6554 | 1.007 | 592.7814 | 77.0348
2625 | 47.4 | 27.4 | 102.9 | 12.9 | 0.0118 | 32.6 | 1.1 | 0.094245 | 71000 | 2.3e-05 | 1.1 | 0.20167 | 0.11092 | -49.2186 | 0.44062 | 1.6034 | -0.098368 | -44.3537 | -0.089426 | -7.9508 | 52.3047 | 1.3142 | 588.7018 | 1.0069 | 592.7568 | 39.8006
1259 | 89.5 | 69.5 | 100.7 | 10.7 | 0.020636 | 20.4 | 1.7 | 0.17724 | 71000 | 2.3e-05 | 1.7 | 0.48167 | 0.40942 | -192.939 | 11.3817 | 21.5547 | -2.1132 | -106.9148 | -1.2431 | -44.7502 | 151.6803 | 0.87871 | 588.841 | 1.0066 | 592.6993 | 172.6164
2698 | 66.4 | 46.4 | 108.6 | 18.6 | 0.01676 | 27.1 | 1.3 | 0.10379 | 71000 | 2.3e-05 | 1.3 | 0.28167 | 0.18308 | -98.5026 | 0.80417 | 3.4755 | -0.2565 | -75.1849 | -0.1973 | -12.3391 | 87.5247 | 1.2561 | 587.8397 | 1.0081 | 592.596 | 69.6782
2933 | 50.5 | 30.5 | 124.6 | 34.6 | 0.011102 | 31.5 | 1.1 | 0.048703 | 71000 | 2.3e-05 | 1.1 | 0.20167 | 0.11092 | -54.7871 | 0.066283 | 0.5928 | -0.037638 | -49.7569 | -0.034217 | -2.9395 | 52.6965 | 1.2975 | 583.9362 | 1.0147 | 592.5266 | 40.6153
744 | 83.6 | 63.6 | 108.3 | 18.3 | 0.02032 | 23.2 | 1.5 | 0.12867 | 71000 | 2.3e-05 | 1.5 | 0.375 | 0.28125 | -155.7882 | 2.2311 | 8.1262 | -0.70053 | -102.4467 | -0.46702 | -21.6698 | 124.1191 | 1.2303 | 587.7588 | 1.008 | 592.4709 | 100.8892
1947 | 46.7 | 26.7 | 100.3 | 10.3 | 0.009223 | 25.1 | 1.4 | 0.067983 | 71000 | 2.3e-05 | 1.4 | 0.32667 | 0.22867 | -61.0415 | 2.0929 | 4.6964 | -0.37422 | -42.1303 | -0.2673 | -14.3768 | 56.5089 | 1.3406 | 587.9152 | 1.0077 | 592.416 | 42.1517
325 | 81.7 | 61.7 | 100.3 | 10.3 | 0.026781 | 32.6 | 1.1 | 0.25572 | 71000 | 2.3e-05 | 1.1 | 0.20167 | 0.11092 | -110.8317 | 1.5452 | 4.5036 | -0.27629 | -99.374 | -0.25118 | -22.3318 | 121.7066 | 1.333 | 588.5762 | 1.0065 | 592.4029 | 91.3048
1405 | 47 | 27 | 110.5 | 20.5 | 0.009631 | 27 | 1.3 | 0.056009 | 71000 | 2.3e-05 | 1.3 | 0.28167 | 0.18308 | -57.3183 | 0.38609 | 1.8254 | -0.13521 | -43.8128 | -0.10401 | -6.4806 | 50.2937 | 1.2505 | 587.2547 | 1.0086 | 592.311 | 40.2186
49 | 77.6 | 57.6 | 103.3 | 13.3 | 0.021321 | 27.2 | 1.3 | 0.16711 | 71000 | 2.3e-05 | 1.3 | 0.28167 | 0.18308 | -122.279 | 1.9344 | 6.0521 | -0.44501 | -92.6127 | -0.34232 | -21.4869 | 114.1011 | 1.2812 | 588.1899 | 1.007 | 592.285 | 89.0606
2994 | 42.6 | 22.6 | 110.9 | 20.9 | 0.007539 | 24.9 | 1.4 | 0.043696 | 71000 | 2.3e-05 | 1.4 | 0.32667 | 0.22867 | -51.6681 | 0.44185 | 1.9624 | -0.15762 | -36.611 | -0.11259 | -6.0074 | 42.6188 | 1.2312 | 587.1432 | 1.0087 | 592.2672 | 34.616
1351 | 44.5 | 24.5 | 129.1 | 39.1 | 0.009132 | 34.4 | 1 | 0.038488 | 71000 | 2.3e-05 | 1 | 0.16667 | 0.083333 | -40.0085 | 0.025888 | 0.28082 | -0.016327 | -39.9884 | -0.016327 | -1.6849 | 41.6733 | 1.3561 | 581.863 | 1.0178 | 592.2226 | 30.7305
2386 | 45.1 | 25.1 | 125.5 | 35.5 | 0.006562 | 20.8 | 1.6 | 0.030505 | 71000 | 2.3e-05 | 1.6 | 0.42667 | 0.34133 | -65.5813 | 0.30445 | 1.8387 | -0.17679 | -40.8334 | -0.1105 | -4.3094 | 45.1431 | 1.1423 | 583.2639 | 1.0153 | 592.1774 | 39.521
1091 | 53.5 | 33.5 | 117.9 | 27.9 | 0.009987 | 22.8 | 1.5 | 0.050058 | 71000 | 2.3e-05 | 1.5 | 0.375 | 0.28125 | -82.0583 | 0.50362 | 2.6865 | -0.23566 | -54.4088 | -0.15711 | -7.164 | 61.5734 | 1.1863 | 585.5674 | 1.0113 | 592.1575 | 51.9021
2702 | 82.9 | 62.9 | 123.8 | 33.8 | 0.025098 | 34.9 | 1 | 0.10927 | 71000 | 2.3e-05 | 1 | 0.16667 | 0.083333 | -102.7157 | 0.090822 | 0.88164 | -0.050524 | -102.6402 | -0.050524 | -5.2898 | 107.9301 | 1.3225 | 583.8407 | 1.0142 | 592.1557 | 81.6096
223 | 48.5 | 28.5 | 129.3 | 39.3 | 0.009743 | 31 | 1.1 | 0.041649 | 71000 | 2.3e-05 | 1.1 | 0.20167 | 0.11092 | -51.1945 | 0.047211 | 0.46349 | -0.029902 | -46.5073 | -0.027184 | -2.2983 | 48.8056 | 1.3298 | 581.6578 | 1.018 | 592.1056 | 36.7021
1563 | 63.4 | 43.4 | 109.6 | 19.6 | 0.011973 | 21.1 | 1.6 | 0.058511 | 71000 | 2.3e-05 | 1.6 | 0.42667 | 0.34133 | -113.3955 | 2.0709 | 7.3288 | -0.69467 | -69.6529 | -0.43417 | -17.1768 | 86.833 | 1.2573 | 582.9409 | 1.0157 | 592.0798 | 69.0622
2779 | 41.3 | 21.3 | 102 | 12 | 0.006991 | 23.3 | 1.5 | 0.058243 | 71000 | 2.3e-05 | 1.5 | 0.375 | 0.28125 | -52.1743 | 1.6756 | 4.0586 | -0.34837 | -33.6903 | -0.23225 | -10.8228 | 44.5149 | 1.2389 | 588.1021 | 1.0068 | 592.0719 | 35.9314
2079 | 49.7 | 29.7 | 103.1 | 13.1 | 0.011793 | 29.6 | 1.2 | 0.093391 | 71000 | 2.3e-05 | 1.2 | 0.24 | 0.144 | -58.2001 | 0.70613 | 2.3687 | -0.16004 | -47.927 | -0.13337 | -9.8694 | 57.7969 | 1.3005 | 587.9048 | 1.0069 | 591.9797 | 44.4425
896 | 52 | 32 | 125.9 | 35.9 | 0.011438 | 31.3 | 1.1 | 0.049717 | 71000 | 2.3e-05 | 1.1 | 0.20167 | 0.11092 | -57.4816 | 0.064586 | 0.59269 | -0.037871 | -52.2084 | -0.034429 | -2.9389 | 55.1474 | 1.2963 | 582.8755 | 1.0155 | 591.9372 | 42.5409
749 | 49.9 | 29.9 | 120.1 | 30.1 | 0.010568 | 28.9 | 1.2 | 0.04941 | 71000 | 2.3e-05 | 1.2 | 0.24 | 0.144 | -58.592 | 0.13323 | 0.96551 | -0.066817 | -48.7306 | -0.055681 | -4.023 | 52.7537 | 1.2536 | 584.7245 | 1.0123 | 591.8989 | 42.0832
1237 | 66.5 | 46.5 | 117.9 | 27.9 | 0.013112 | 21.2 | 1.6 | 0.066412 | 71000 | 2.3e-05 | 1.6 | 0.42667 | 0.34133 | -121.4952 | 0.94623 | 4.6933 | -0.44277 | -75.4118 | -0.27673 | -11 | 86.4132 | 1.1538 | 585.2452 | 1.0113 | 591.8354 | 74.8922
552 | 58.8 | 38.8 | 115.9 | 25.9 | 0.014233 | 29.1 | 1.2 | 0.071451 | 71000 | 2.3e-05 | 1.2 | 0.24 | 0.144 | -76.0325 | 0.23647 | 1.5029 | -0.10329 | -63.1831 | -0.086077 | -6.2621 | 69.4454 | 1.2564 | 585.5279 | 1.0104 | 591.6413 | 55.2737
15 | 49.9 | 29.9 | 100 | 10 | 0.009329 | 21.7 | 1.6 | 0.085174 | 71000 | 2.3e-05 | 1.6 | 0.42667 | 0.34133 | -78.1227 | 4.312 | 8.1241 | -0.74877 | -46.1727 | -0.46798 | -19.0409 | 65.2186 | 0.93994 | 587.8162 | 1.0065 | 591.6201 | 69.3855
175 | 62.5 | 42.5 | 118.7 | 28.7 | 0.012554 | 22.7 | 1.5 | 0.06217 | 71000 | 2.3e-05 | 1.5 | 0.375 | 0.28125 | -104.1038 | 0.60494 | 3.2973 | -0.29051 | -69.0488 | -0.19367 | -8.7927 | 77.8422 | 1.1814 | 584.8211 | 1.0116 | 591.6162 | 65.8921
2978 | 75.4 | 55.4 | 123.8 | 33.8 | 0.018799 | 28.6 | 1.2 | 0.084292 | 71000 | 2.3e-05 | 1.2 | 0.24 | 0.144 | -108.5618 | 0.19385 | 1.5421 | -0.10784 | -90.334 | -0.089867 | -6.4255 | 96.7596 | 1.2596 | 583.2488 | 1.0143 | 591.5639 | 76.8154
1303 | 77.5 | 57.5 | 108.1 | 18.1 | 0.017329 | 21.5 | 1.6 | 0.11082 | 71000 | 2.3e-05 | 1.6 | 0.42667 | 0.34133 | -150.236 | 2.7952 | 9.3352 | -0.86839 | -92.237 | -0.54274 | -21.8794 | 114.1202 | 1.1911 | 586.5996 | 1.008 | 591.2826 | 95.8129
1128 | 63.4 | 43.4 | 127 | 37 | 0.012412 | 23.9 | 1.4 | 0.055844 | 71000 | 2.3e-05 | 1.4 | 0.32667 | 0.22867 | -99.2211 | 0.2601 | 1.8706 | -0.15653 | -70.7238 | -0.11181 | -5.7262 | 76.4503 | 1.1975 | 581.7959 | 1.0163 | 591.2808 | 63.8411
2322 | 70.2 | 50.2 | 122.4 | 32.4 | 0.013532 | 20.9 | 1.6 | 0.06467 | 71000 | 2.3e-05 | 1.6 | 0.42667 | 0.34133 | -131.1626 | 0.7483 | 4.19 | -0.40096 | -81.5817 | -0.2506 | -9.8204 | 91.4031 | 1.1481 | 583.38 | 1.0135 | 591.2386 | 79.6149
2811 | 85.2 | 65.2 | 116.4 | 26.4 | 0.018574 | 21.2 | 1.6 | 0.096532 | 71000 | 2.3e-05 | 1.6 | 0.42667 | 0.34133 | -170.3546 | 1.4942 | 7.0423 | -0.66437 | -105.6351 | -0.41523 | -16.5053 | 122.1426 | 1.1654 | 584.9555 | 1.0106 | 591.1834 | 104.8052
1908 | 82.9 | 62.9 | 109.3 | 19.3 | 0.02295 | 27 | 1.3 | 0.16049 | 71000 | 2.3e-05 | 1.3 | 0.28167 | 0.18308 | -133.5304 | 0.99081 | 4.4209 | -0.32748 | -101.9964 | -0.2519 | -15.6956 | 117.6928 | 1.2337 | 587.1289 | 1.0068 | 591.1482 | 95.3998
1789 | 65.6 | 45.6 | 115.9 | 25.9 | 0.014946 | 23.2 | 1.5 | 0.12939 | 71000 | 2.3e-05 | 1.5 | 0.375 | 0.28125 | -111.6972 | 0.68606 | 3.4762 | -0.29967 | -74.0534 | -0.19978 | -9.2699 | 83.324 | 1.0115 | 588.8098 | 1.0038 | 591.0639 | 82.3732
2077 | 56.7 | 36.7 | 122.8 | 32.8 | 0.012568 | 28.6 | 1.2 | 0.056926 | 71000 | 2.3e-05 | 1.2 | 0.24 | 0.144 | -71.9173 | 0.13747 | 1.0649 | -0.074467 | -59.8348 | -0.062056 | -4.437 | 64.2719 | 1.2632 | 583.0513 | 1.0137 | 591.0371 | 50.8819
1790 | 47.2 | 27.2 | 127.9 | 37.9 | 0.0071 | 21.9 | 1.5 | 0.031983 | 71000 | 2.3e-05 | 1.5 | 0.375 | 0.28125 | -66.6264 | 0.22264 | 1.4975 | -0.13676 | -44.3005 | -0.091175 | -3.9935 | 48.2942 | 1.1841 | 579.9113 | 1.0191 | 590.9642 | 40.7846
1909 | 84.2 | 64.2 | 113.8 | 23.8 | 0.027329 | 32.3 | 1.1 | 0.20499 | 71000 | 2.3e-05 | 1.1 | 0.20167 | 0.11092 | -115.3225 | 0.27919 | 1.8195 | -0.11266 | -104.6064 | -0.10242 | -9.0225 | 113.629 | 1.2218 | 587.6069 | 1.0057 | 590.9525 | 93.0046
2591 | 53.9 | 33.9 | 126.8 | 36.8 | 0.010334 | 25.9 | 1.3 | 0.045961 | 71000 | 2.3e-05 | 1.3 | 0.28167 | 0.18308 | -71.9663 | 0.14537 | 1.1277 | -0.087081 | -55.2692 | -0.066985 | -4.0036 | 59.2729 | 1.2436 | 581.5022 | 1.0162 | 590.9084 | 47.6627
611 | 41.1 | 21.1 | 122.7 | 32.7 | 0.006747 | 26.2 | 1.3 | 0.031011 | 71000 | 2.3e-05 | 1.3 | 0.28167 | 0.18308 | -44.7932 | 0.11677 | 0.82637 | -0.063082 | -34.3807 | -0.048524 | -2.9339 | 37.3147 | 1.2316 | 582.8981 | 1.0136 | 590.8518 | 30.2983
2723 | 73 | 53 | 125.4 | 35.4 | 0.01643 | 26 | 1.3 | 0.073754 | 71000 | 2.3e-05 | 1.3 | 0.28167 | 0.18308 | -112.5137 | 0.24751 | 1.8639 | -0.14338 | -86.3938 | -0.11029 | -6.6174 | 93.0114 | 1.2365 | 581.9381 | 1.0153 | 590.815 | 75.2191
884 | 44.5 | 24.5 | 119.6 | 29.6 | 0.00935 | 31.6 | 1.1 | 0.043452 | 71000 | 2.3e-05 | 1.1 | 0.20167 | 0.11092 | -44.0093 | 0.074998 | 0.58531 | -0.037045 | -39.9492 | -0.033677 | -2.9023 | 42.8516 | 1.2809 | 583.7412 | 1.0121 | 590.7771 | 33.4543
1354 | 65.1 | 45.1 | 116.2 | 26.2 | 0.017755 | 31.8 | 1.1 | 0.087487 | 71000 | 2.3e-05 | 1.1 | 0.20167 | 0.11092 | -81.0131 | 0.17765 | 1.2471 | -0.078434 | -73.5034 | -0.071304 | -6.184 | 79.6875 | 1.2664 | 584.5915 | 1.0106 | 590.7733 | 62.9248
2363 | 62.6 | 42.6 | 122.1 | 32.1 | 0.01468 | 28.6 | 1.2 | 0.067007 | 71000 | 2.3e-05 | 1.2 | 0.24 | 0.144 | -83.479 | 0.16748 | 1.2727 | -0.089 | -69.4476 | -0.074167 | -5.3029 | 74.7506 | 1.2585 | 582.9187 | 1.0133 | 590.6836 | 59.3948
1442 | 59.8 | 39.8 | 119.4 | 29.4 | 0.011023 | 21 | 1.6 | 0.054653 | 71000 | 2.3e-05 | 1.6 | 0.42667 | 0.34133 | -103.9894 | 0.73257 | 3.776 | -0.35962 | -64.5945 | -0.22476 | -8.8501 | 73.4456 | 1.1562 | 583.6382 | 1.012 | 590.6196 | 63.5217
1072 | 78.3 | 58.3 | 106 | 16 | 0.021173 | 26.9 | 1.3 | 0.14549 | 71000 | 2.3e-05 | 1.3 | 0.28167 | 0.18308 | -123.7651 | 1.3846 | 5.1331 | -0.38165 | -94.1801 | -0.29357 | -18.2241 | 112.4054 | 1.2739 | 586.0487 | 1.0075 | 590.4495 | 88.2349
1802 | 54.7 | 34.7 | 127.4 | 37.4 | 0.013262 | 29.2 | 1.2 | 0.078996 | 71000 | 2.3e-05 | 1.2 | 0.24 | 0.144 | -67.9981 | 0.069946 | 0.62026 | -0.042484 | -56.6188 | -0.035403 | -2.5844 | 59.2033 | 1.179 | 588.3666 | 1.0035 | 590.4102 | 50.2134
167 | 41.5 | 21.5 | 129.6 | 39.6 | 0.007268 | 30.7 | 1.1 | 0.031079 | 71000 | 2.3e-05 | 1.1 | 0.20167 | 0.11092 | -38.6204 | 0.035537 | 0.34771 | -0.022652 | -35.0846 | -0.020593 | -1.7242 | 36.8088 | 1.3187 | 579.7514 | 1.0183 | 590.3331 | 27.9132
776 | 83 | 63 | 128.8 | 38.8 | 0.019981 | 28 | 1.2 | 0.086882 | 71000 | 2.3e-05 | 1.2 | 0.24 | 0.144 | -123.4548 | 0.1652 | 1.4492 | -0.10351 | -102.7717 | -0.08626 | -6.0382 | 108.81 | 1.2875 | 580.0772 | 1.0176 | 590.3062 | 84.5147
2308 | 50.5 | 30.5 | 121.5 | 31.5 | 0.008727 | 22.4 | 1.5 | 0.041682 | 71000 | 2.3e-05 | 1.5 | 0.375 | 0.28125 | -74.7097 | 0.36048 | 2.1095 | -0.18835 | -49.6016 | -0.12557 | -5.6253 | 55.2274 | 1.1762 | 582.7109 | 1.013 | 590.2924 | 46.9521
2410 | 45.9 | 25.9 | 129.1 | 39.1 | 0.007179 | 23.6 | 1.4 | 0.032012 | 71000 | 2.3e-05 | 1.4 | 0.32667 | 0.22867 | -59.2126 | 0.1383 | 1.0292 | -0.087222 | -42.218 | -0.062301 | -3.1507 | 45.3688 | 1.2104 | 579.8882 | 1.0179 | 590.2478 | 37.4829
405 | 77.5 | 57.5 | 105.5 | 15.5 | 0.022441 | 29.3 | 1.2 | 0.15693 | 71000 | 2.3e-05 | 1.2 | 0.24 | 0.144 | -112.677 | 0.99584 | 3.8987 | -0.26613 | -93.0978 | -0.22177 | -16.2447 | 109.3432 | 1.2977 | 585.9035 | 1.0074 | 590.2429 | 84.2619
696 | 82.7 | 62.7 | 114.9 | 24.9 | 0.020173 | 24.5 | 1.4 | 0.10594 | 71000 | 2.3e-05 | 1.4 | 0.32667 | 0.22867 | -143.3447 | 0.87413 | 4.5085 | -0.36804 | -101.8228 | -0.26289 | -13.8016 | 115.6252 | 1.223 | 584.3217 | 1.0101 | 590.2149 | 94.5413
1716 | 73.2 | 53.2 | 128.5 | 38.5 | 0.017433 | 24.6 | 1.4 | 0.097083 | 71000 | 2.3e-05 | 1.4 | 0.32667 | 0.22867 | -121.6258 | 0.20576 | 1.5755 | -0.12809 | -86.7606 | -0.09149 | -4.8228 | 91.5835 | 1.1263 | 588.1067 | 1.0036 | 590.2034 | 81.3169
2796 | 78.9 | 58.9 | 117.8 | 27.8 | 0.019709 | 26.4 | 1.3 | 0.096839 | 71000 | 2.3e-05 | 1.3 | 0.28167 | 0.18308 | -125.0388 | 0.46084 | 2.8371 | -0.21493 | -95.8701 | -0.16533 | -10.0725 | 105.943 | 1.242 | 583.5555 | 1.0113 | 590.1206 | 85.3019
1281 | 58.7 | 38.7 | 107.9 | 17.9 | 0.013898 | 26.8 | 1.3 | 0.088422 | 71000 | 2.3e-05 | 1.3 | 0.28167 | 0.18308 | -82.1562 | 0.7384 | 3.0412 | -0.22695 | -62.6566 | -0.17458 | -10.797 | 73.4543 | 1.267 | 585.4335 | 1.008 | 590.088 | 57.9751
2960 | 47 | 27 | 120.2 | 30.2 | 0.007407 | 20.9 | 1.6 | 0.036345 | 71000 | 2.3e-05 | 1.6 | 0.42667 | 0.34133 | -70.5456 | 0.47154 | 2.4787 | -0.2372 | -43.8363 | -0.14825 | -5.8095 | 49.6464 | 1.1461 | 582.8552 | 1.0124 | 590.0577 | 43.3182
61 | 67.8 | 47.8 | 126.3 | 36.3 | 0.013722 | 23.8 | 1.4 | 0.062056 | 71000 | 2.3e-05 | 1.4 | 0.32667 | 0.22867 | -109.2804 | 0.30178 | 2.126 | -0.17866 | -77.8837 | -0.12761 | -6.5082 | 84.3922 | 1.1963 | 580.7655 | 1.0159 | 589.9785 | 70.5449
1389 | 47.6 | 27.6 | 118 | 28 | 0.007722 | 21 | 1.6 | 0.039102 | 71000 | 2.3e-05 | 1.6 | 0.42667 | 0.34133 | -72.1133 | 0.56519 | 2.7861 | -0.26534 | -44.7589 | -0.16584 | -6.5299 | 51.2896 | 1.1651 | 583.3453 | 1.0113 | 589.9607 | 44.0217
1382 | 78.9 | 58.9 | 115.9 | 25.9 | 0.018767 | 24.4 | 1.4 | 0.096603 | 71000 | 2.3e-05 | 1.4 | 0.32667 | 0.22867 | -134.6572 | 0.76032 | 4.0517 | -0.33211 | -95.6952 | -0.23722 | -12.4032 | 108.0991 | 1.2203 | 583.6358 | 1.0105 | 589.7492 | 88.5811
178 | 53 | 33 | 117 | 27 | 0.012849 | 31.6 | 1.1 | 0.062387 | 71000 | 2.3e-05 | 1.1 | 0.20167 | 0.11092 | -59.2779 | 0.12324 | 0.88403 | -0.055951 | -53.7892 | -0.050865 | -4.3836 | 58.1729 | 1.2827 | 583.3747 | 1.0109 | 589.7442 | 45.352
2903 | 46 | 26 | 106.3 | 16.3 | 0.010085 | 29.2 | 1.2 | 0.06803 | 71000 | 2.3e-05 | 1.2 | 0.24 | 0.144 | -50.9496 | 0.40946 | 1.6779 | -0.11492 | -42.1305 | -0.095768 | -6.9911 | 49.1219 | 1.2895 | 585.243 | 1.0076 | 589.6817 | 38.0934
574 | 59.4 | 39.4 | 124.3 | 34.3 | 0.013196 | 28.3 | 1.2 | 0.05899 | 71000 | 2.3e-05 | 1.2 | 0.24 | 0.144 | -77.2082 | 0.13567 | 1.0818 | -0.076451 | -64.2468 | -0.063709 | -4.5074 | 68.7543 | 1.2668 | 581.1913 | 1.0146 | 589.6772 | 54.2729
1305 | 48.7 | 28.7 | 121.4 | 31.4 | 0.009922 | 28.5 | 1.2 | 0.045695 | 71000 | 2.3e-05 | 1.2 | 0.24 | 0.144 | -56.2405 | 0.11923 | 0.8852 | -0.062119 | -46.7823 | -0.051766 | -3.6883 | 50.4707 | 1.2605 | 582.0707 | 1.013 | 589.6222 | 40.0405
1001 | 75.8 | 55.8 | 125.8 | 35.8 | 0.021513 | 34.3 | 1 | 0.092336 | 71000 | 2.3e-05 | 1 | 0.16667 | 0.083333 | -91.1214 | 0.072848 | 0.73081 | -0.042613 | -91.0623 | -0.042613 | -4.3849 | 95.4472 | 1.3295 | 580.5954 | 1.0155 | 589.6198 | 71.794
1349 | 47.8 | 27.8 | 124 | 34 | 0.010073 | 31.1 | 1.1 | 0.044508 | 71000 | 2.3e-05 | 1.1 | 0.20167 | 0.11092 | -49.9371 | 0.064251 | 0.55869 | -0.035929 | -45.349 | -0.032662 | -2.7704 | 48.1194 | 1.2992 | 581.1821 | 1.0144 | 589.5649 | 37.0374
1772 | 78.2 | 58.2 | 124 | 34 | 0.022777 | 31.6 | 1.1 | 0.11211 | 71000 | 2.3e-05 | 1.1 | 0.20167 | 0.11092 | -104.5447 | 0.11741 | 1.0373 | -0.065652 | -94.9521 | -0.059684 | -5.1437 | 100.0958 | 1.247 | 584.4821 | 1.0086 | 589.489 | 80.2725
1682 | 62.9 | 42.9 | 128.1 | 38.1 | 0.014511 | 24.7 | 1.4 | 0.097652 | 71000 | 2.3e-05 | 1.4 | 0.32667 | 0.22867 | -98.078 | 0.15768 | 1.2016 | -0.097294 | -69.9671 | -0.069496 | -3.6783 | 73.6455 | 1.1029 | 588.8286 | 1.0011 | 589.488 | 66.7766
765 | 76.6 | 56.6 | 115.8 | 25.8 | 0.020602 | 28.8 | 1.2 | 0.10379 | 71000 | 2.3e-05 | 1.2 | 0.24 | 0.144 | -110.9134 | 0.35398 | 2.2185 | -0.15406 | -92.1622 | -0.12839 | -9.2439 | 101.4063 | 1.2594 | 583.3543 | 1.0104 | 589.4452 | 80.521
470 | 88.9 | 68.9 | 110.3 | 20.3 | 0.021509 | 22.8 | 1.5 | 0.12799 | 71000 | 2.3e-05 | 1.5 | 0.375 | 0.28125 | -168.7706 | 2.0154 | 7.9709 | -0.69921 | -111.2536 | -0.46614 | -21.2559 | 132.5119 | 1.2155 | 584.392 | 1.0086 | 589.4151 | 109.0155
2463 | 40.3 | 20.3 | 106.7 | 16.7 | 0.006465 | 22.9 | 1.5 | 0.043438 | 71000 | 2.3e-05 | 1.5 | 0.375 | 0.28125 | -49.7248 | 0.87093 | 2.8656 | -0.25027 | -32.5938 | -0.16685 | -7.6416 | 40.2364 | 1.2294 | 584.8926 | 1.0077 | 589.3831 | 32.7281
2580 | 55.2 | 35.2 | 115.9 | 25.9 | 0.011937 | 26.4 | 1.3 | 0.060769 | 71000 | 2.3e-05 | 1.3 | 0.28167 | 0.18308 | -74.7261 | 0.32061 | 1.8485 | -0.14004 | -57.2598 | -0.10772 | -6.5629 | 63.8229 | 1.2476 | 583.2619 | 1.0105 | 589.3753 | 51.1545
695 | 41.6 | 21.6 | 104.3 | 14.3 | 0.007872 | 26.8 | 1.3 | 0.058602 | 71000 | 2.3e-05 | 1.3 | 0.28167 | 0.18308 | -45.8546 | 0.64474 | 2.134 | -0.15925 | -34.7922 | -0.1225 | -7.5762 | 42.3689 | 1.2815 | 585.1388 | 1.0072 | 589.3398 | 33.0608
2856 | 66.1 | 46.1 | 112.7 | 22.7 | 0.014159 | 22.7 | 1.5 | 0.078983 | 71000 | 2.3e-05 | 1.5 | 0.375 | 0.28125 | -112.9219 | 1.0798 | 4.7295 | -0.41669 | -74.6172 | -0.2778 | -12.6119 | 87.2304 | 1.2071 | 583.8114 | 1.0093 | 589.2602 | 72.2623
1329 | 53.3 | 33.3 | 107.6 | 17.6 | 0.011939 | 26.7 | 1.3 | 0.076862 | 71000 | 2.3e-05 | 1.3 | 0.28167 | 0.18308 | -70.6926 | 0.66146 | 2.6701 | -0.2 | -53.8939 | -0.15385 | -9.4795 | 63.374 | 1.2595 | 584.6261 | 1.0079 | 589.2383 | 50.3149
2944 | 87.3 | 67.3 | 115 | 25 | 0.024629 | 28.8 | 1.2 | 0.12621 | 71000 | 2.3e-05 | 1.2 | 0.24 | 0.144 | -131.8811 | 0.45 | 2.7385 | -0.19018 | -109.561 | -0.15848 | -11.4106 | 120.972 | 1.2511 | 583.2486 | 1.0101 | 589.1633 | 96.693
1463 | 86.5 | 66.5 | 102.6 | 12.6 | 0.026152 | 29.2 | 1.2 | 0.21348 | 71000 | 2.3e-05 | 1.2 | 0.24 | 0.144 | -130.3134 | 1.7463 | 5.5619 | -0.38095 | -107.1743 | -0.31746 | -23.1744 | 130.3498 | 1.309 | 584.9954 | 1.0069 | 589.0212 | 99.5829
1956 | 88.3 | 68.3 | 112.1 | 22.1 | 0.0222 | 26.1 | 1.3 | 0.10499 | 71000 | 2.3e-05 | 1.3 | 0.28167 | 0.18308 | -144.9941 | 0.96409 | 4.7334 | -0.36271 | -110.8468 | -0.27901 | -16.8051 | 127.6527 | 1.2881 | 580.417 | 1.0147 | 588.9259 | 99.1054
2809 | 78.1 | 58.1 | 107.2 | 17.2 | 0.024158 | 31.9 | 1.1 | 0.15558 | 71000 | 2.3e-05 | 1.1 | 0.20167 | 0.11092 | -104.365 | 0.54467 | 2.569 | -0.16106 | -94.4043 | -0.14642 | -12.7387 | 107.1433 | 1.2855 | 584.358 | 1.0078 | 588.9152 | 83.3477
1018 | 48.8 | 28.8 | 101 | 11 | 0.008867 | 21.4 | 1.6 | 0.076623 | 71000 | 2.3e-05 | 1.6 | 0.42667 | 0.34133 | -75.2486 | 3.584 | 7.3173 | -0.68386 | -44.8315 | -0.42741 | -17.15 | 61.9859 | 0.99071 | 584.9994 | 1.0066 | 588.8822 | 62.5674
2135 | 81.4 | 61.4 | 113.8 | 23.8 | 0.026615 | 35 | 1 | 0.13665 | 71000 | 2.3e-05 | 1 | 0.16667 | 0.083333 | -100.2662 | 0.18844 | 1.3308 | -0.076043 | -100.0938 | -0.076043 | -7.9845 | 108.0784 | 1.2998 | 583.1153 | 1.0097 | 588.7796 | 83.1474
869 | 75.3 | 55.3 | 120.3 | 30.3 | 0.020765 | 31.2 | 1.1 | 0.095709 | 71000 | 2.3e-05 | 1.1 | 0.20167 | 0.11092 | -99.3354 | 0.16439 | 1.2938 | -0.082939 | -90.1759 | -0.075399 | -6.4158 | 96.5917 | 1.2862 | 581.2085 | 1.0124 | 588.4393 | 75.0985
1680 | 50.3 | 30.3 | 114.5 | 24.5 | 0.011065 | 28.7 | 1.2 | 0.056854 | 71000 | 2.3e-05 | 1.2 | 0.24 | 0.144 | -59.3759 | 0.21353 | 1.2707 | -0.088551 | -49.318 | -0.073792 | -5.2946 | 54.6127 | 1.2562 | 582.4648 | 1.0102 | 588.409 | 43.474
572 | 47.4 | 27.4 | 128.1 | 38.1 | 0.006839 | 20.2 | 1.6 | 0.031409 | 71000 | 2.3e-05 | 1.6 | 0.42667 | 0.34133 | -71.5907 | 0.2916 | 1.8173 | -0.17993 | -44.6008 | -0.11245 | -4.2592 | 48.8604 | 1.1376 | 578.3185 | 1.0172 | 588.2502 | 42.9521
2407 | 68.9 | 48.9 | 122.9 | 32.9 | 0.019399 | 34.3 | 1 | 0.085423 | 71000 | 2.3e-05 | 1 | 0.16667 | 0.083333 | -79.8537 | 0.077315 | 0.72023 | -0.041996 | -79.7888 | -0.041996 | -4.3214 | 84.1102 | 1.3158 | 580.0922 | 1.0138 | 588.1102 | 63.9245
1778 | 42.7 | 22.7 | 118.4 | 28.4 | 0.006273 | 22 | 1.5 | 0.029264 | 71000 | 2.3e-05 | 1.5 | 0.375 | 0.28125 | -55.6037 | 0.37513 | 1.9626 | -0.17842 | -36.8491 | -0.11895 | -5.2336 | 42.0832 | 1.2085 | 578.4627 | 1.0167 | 588.0948 | 34.8216
2734 | 57 | 37 | 123.1 | 33.1 | 0.010941 | 23.8 | 1.4 | 0.050846 | 71000 | 2.3e-05 | 1.4 | 0.32667 | 0.22867 | -84.5894 | 0.28965 | 1.8823 | -0.15818 | -60.2477 | -0.11298 | -5.7622 | 66.0101 | 1.193 | 579.9745 | 1.0139 | 588.0573 | 55.3309
2282 | 84.7 | 64.7 | 112.9 | 22.9 | 0.023926 | 28.7 | 1.2 | 0.12901 | 71000 | 2.3e-05 | 1.2 | 0.24 | 0.144 | -126.7861 | 0.52327 | 2.9219 | -0.20362 | -105.2534 | -0.16968 | -12.1747 | 117.4285 | 1.2653 | 582.272 | 1.0094 | 587.759 | 92.8081
92 | 41.1 | 21.1 | 106.1 | 16.1 | 0.007105 | 24.5 | 1.4 | 0.048844 | 71000 | 2.3e-05 | 1.4 | 0.32667 | 0.22867 | -48.2388 | 0.71587 | 2.4319 | -0.19852 | -33.965 | -0.1418 | -7.4446 | 41.4103 | 1.2565 | 583.2858 | 1.0076 | 587.6992 | 32.9558
1842 | 72.4 | 52.4 | 110.7 | 20.7 | 0.018767 | 28.5 | 1.2 | 0.09266 | 71000 | 2.3e-05 | 1.2 | 0.24 | 0.144 | -102.683 | 0.55991 | 2.8203 | -0.19792 | -85.1327 | -0.16493 | -11.7513 | 96.8844 | 1.3092 | 580.5938 | 1.0122 | 587.6927 | 74.0025
2681 | 59.7 | 39.7 | 109.4 | 19.4 | 0.013131 | 24.4 | 1.4 | 0.079916 | 71000 | 2.3e-05 | 1.4 | 0.32667 | 0.22867 | -90.7621 | 0.93352 | 3.783 | -0.31008 | -64.2012 | -0.22149 | -11.5805 | 75.7827 | 1.2413 | 582.7713 | 1.0084 | 587.6496 | 61.0491
545 | 75.1 | 55.1 | 103.3 | 13.3 | 0.023208 | 31.8 | 1.1 | 0.18133 | 71000 | 2.3e-05 | 1.1 | 0.20167 | 0.11092 | -98.9761 | 0.87043 | 3.1839 | -0.20024 | -89.2082 | -0.18204 | -15.7877 | 104.9964 | 1.3177 | 583.4438 | 1.007 | 587.5389 | 79.6805
1858 | 59.6 | 39.6 | 129.8 | 39.8 | 0.011078 | 23.4 | 1.4 | 0.049829 | 71000 | 2.3e-05 | 1.4 | 0.32667 | 0.22867 | -90.5335 | 0.19553 | 1.4644 | -0.12516 | -64.5595 | -0.089401 | -4.4828 | 69.0425 | 1.1898 | 578.4269 | 1.0157 | 587.4899 | 58.0272
1002 | 58.7 | 38.7 | 125.1 | 35.1 | 0.014919 | 34 | 1 | 0.064451 | 71000 | 2.3e-05 | 1 | 0.16667 | 0.083333 | -63.1971 | 0.053673 | 0.52466 | -0.030862 | -63.1532 | -0.030862 | -3.148 | 66.3012 | 1.3255 | 578.6672 | 1.0152 | 587.4354 | 50.0187
2152 | 70.9 | 50.9 | 116.2 | 26.2 | 0.01832 | 28.5 | 1.2 | 0.091689 | 71000 | 2.3e-05 | 1.2 | 0.24 | 0.144 | -99.7436 | 0.31356 | 1.9727 | -0.13844 | -82.8852 | -0.11537 | -8.2198 | 91.1052 | 1.2548 | 581.2489 | 1.0106 | 587.4307 | 72.6033
1376 | 85.8 | 65.8 | 126.9 | 36.9 | 0.016618 | 20.2 | 1.6 | 0.076849 | 71000 | 2.3e-05 | 1.6 | 0.42667 | 0.34133 | -171.9222 | 0.75779 | 4.5954 | -0.45499 | -107.0727 | -0.28437 | -10.7705 | 117.8442 | 1.1395 | 577.9295 | 1.0163 | 587.3749 | 103.4143
448 | 84.9 | 64.9 | 122.6 | 32.6 | 0.021954 | 28.1 | 1.2 | 0.099913 | 71000 | 2.3e-05 | 1.2 | 0.24 | 0.144 | -127.178 | 0.25379 | 1.9212 | -0.13674 | -105.8035 | -0.11395 | -8.0048 | 113.8085 | 1.2552 | 579.413 | 1.0137 | 587.3348 | 90.6719
1496 | 75.5 | 55.5 | 114.2 | 24.2 | 0.020391 | 28.6 | 1.2 | 0.10833 | 71000 | 2.3e-05 | 1.2 | 0.24 | 0.144 | -108.7578 | 0.3994 | 2.3412 | -0.16372 | -90.3279 | -0.13644 | -9.7552 | 100.0834 | 1.2592 | 581.7074 | 1.0095 | 587.2266 | 79.4818
1777 | 53.9 | 33.9 | 118.6 | 28.6 | 0.008729 | 20.3 | 1.6 | 0.040832 | 71000 | 2.3e-05 | 1.6 | 0.42667 | 0.34133 | -88.5739 | 0.76794 | 3.7312 | -0.36761 | -54.9373 | -0.22975 | -8.745 | 63.6836 | 1.1834 | 576.7483 | 1.0181 | 587.1806 | 53.8146
2347 | 58.7 | 38.7 | 108 | 18 | 0.01213 | 22.6 | 1.5 | 0.077793 | 71000 | 2.3e-05 | 1.5 | 0.375 | 0.28125 | -94.7957 | 1.4611 | 5.1021 | -0.45152 | -62.2707 | -0.30101 | -13.6057 | 75.8782 | 1.2256 | 582.3263 | 1.008 | 586.995 | 61.9134
241 | 43.4 | 23.4 | 111 | 21 | 0.00815 | 26.3 | 1.3 | 0.046838 | 71000 | 2.3e-05 | 1.3 | 0.28167 | 0.18308 | -49.6759 | 0.33263 | 1.5675 | -0.1192 | -37.9733 | -0.091695 | -5.5652 | 43.5388 | 1.2571 | 581.8499 | 1.0088 | 586.991 | 34.6335
668 | 47.6 | 27.6 | 115.6 | 25.6 | 0.009294 | 26.1 | 1.3 | 0.04768 | 71000 | 2.3e-05 | 1.3 | 0.28167 | 0.18308 | -58.592 | 0.26257 | 1.4805 | -0.11345 | -44.8887 | -0.08727 | -5.2563 | 50.1452 | 1.2372 | 580.8781 | 1.0104 | 586.9242 | 40.5321
1697 | 46.3 | 26.3 | 125.9 | 35.9 | 0.006692 | 20.2 | 1.6 | 0.031117 | 71000 | 2.3e-05 | 1.6 | 0.42667 | 0.34133 | -68.7166 | 0.32508 | 1.9253 | -0.19062 | -42.7833 | -0.11914 | -4.5123 | 47.2961 | 1.1374 | 577.6225 | 1.0159 | 586.8196 | 41.5819
527 | 83.8 | 63.8 | 118.8 | 28.8 | 0.020871 | 25.9 | 1.3 | 0.10117 | 71000 | 2.3e-05 | 1.3 | 0.28167 | 0.18308 | -135.441 | 0.47701 | 2.976 | -0.2298 | -103.8639 | -0.17677 | -10.5655 | 114.4298 | 1.2297 | 579.822 | 1.0118 | 586.6433 | 93.0528
1922 | 63.5 | 43.5 | 105.4 | 15.4 | 0.015897 | 28.5 | 1.2 | 0.083675 | 71000 | 2.3e-05 | 1.2 | 0.24 | 0.144 | -85.2426 | 0.85141 | 3.2219 | -0.2261 | -70.3515 | -0.18841 | -13.4244 | 83.7766 | 1.3456 | 580.1363 | 1.0112 | 586.6351 | 62.2586
335 | 57.3 | 37.3 | 112.9 | 22.9 | 0.011326 | 22.4 | 1.5 | 0.062979 | 71000 | 2.3e-05 | 1.5 | 0.375 | 0.28125 | -91.3663 | 0.8758 | 3.8169 | -0.3408 | -60.373 | -0.2272 | -10.1785 | 70.5526 | 1.1978 | 581.14 | 1.0094 | 586.6271 | 58.9008
1633 | 57.8 | 37.8 | 114.9 | 24.9 | 0.011696 | 27.4 | 1.2 | 0.050877 | 71000 | 2.3e-05 | 1.2 | 0.24 | 0.144 | -74.0729 | 0.33051 | 1.9065 | -0.13916 | -61.4776 | -0.11597 | -7.9436 | 69.4215 | 1.3637 | 573.1557 | 1.0232 | 586.4788 | 50.9069
473 | 44.4 | 24.4 | 122.5 | 32.5 | 0.006807 | 21.9 | 1.5 | 0.032257 | 71000 | 2.3e-05 | 1.5 | 0.375 | 0.28125 | -59.7678 | 0.278 | 1.6356 | -0.14937 | -39.6889 | -0.099579 | -4.3616 | 44.0508 | 1.1743 | 578.4424 | 1.0136 | 586.3326 | 37.5115
2081 | 66.6 | 46.6 | 113.4 | 23.4 | 0.013328 | 20.8 | 1.6 | 0.073839 | 71000 | 2.3e-05 | 1.6 | 0.42667 | 0.34133 | -121.7565 | 1.4165 | 5.8507 | -0.56256 | -75.2853 | -0.3516 | -13.7125 | 88.9999 | 1.1795 | 580.6006 | 1.0096 | 586.185 | 75.4582
299 | 50.1 | 30.1 | 124.2 | 34.2 | 0.008728 | 23.5 | 1.4 | 0.040216 | 71000 | 2.3e-05 | 1.4 | 0.32667 | 0.22867 | -68.8146 | 0.22293 | 1.4724 | -0.12531 | -49.0216 | -0.089505 | -4.5072 | 53.529 | 1.2051 | 577.7124 | 1.0146 | 586.1638 | 44.42
2336 | 46.6 | 26.6 | 121.3 | 31.3 | 0.009074 | 28 | 1.2 | 0.041954 | 71000 | 2.3e-05 | 1.2 | 0.24 | 0.144 | -52.1254 | 0.11463 | 0.83374 | -0.059553 | -43.3562 | -0.049627 | -3.4739 | 46.8302 | 1.2617 | 578.4528 | 1.013 | 585.9744 | 37.1164
221 | 67.4 | 47.4 | 102.6 | 12.6 | 0.017164 | 26.4 | 1.3 | 0.14011 | 71000 | 2.3e-05 | 1.3 | 0.28167 | 0.18308 | -100.6255 | 1.8561 | 5.3446 | -0.40489 | -76.0108 | -0.31146 | -18.9749 | 94.9872 | 1.2844 | 581.905 | 1.0069 | 585.9309 | 73.9532
1386 | 80.6 | 60.6 | 112.4 | 22.4 | 0.020815 | 26.1 | 1.3 | 0.11513 | 71000 | 2.3e-05 | 1.3 | 0.28167 | 0.18308 | -128.6477 | 0.76329 | 3.7958 | -0.29087 | -98.417 | -0.22374 | -13.4763 | 111.8939 | 1.2435 | 580.4531 | 1.0093 | 585.8455 | 89.9843
2578 | 45 | 25 | 100.4 | 10.4 | 0.009783 | 28.8 | 1.2 | 0.092448 | 71000 | 2.3e-05 | 1.2 | 0.24 | 0.144 | -48.99 | 0.97498 | 2.5344 | -0.176 | -40.0259 | -0.14667 | -10.5602 | 50.5867 | 1.3256 | 582.0005 | 1.0066 | 585.835 | 38.1624
2870 | 63.5 | 43.5 | 104.6 | 14.6 | 0.014637 | 24.3 | 1.4 | 0.10758 | 71000 | 2.3e-05 | 1.4 | 0.32667 | 0.22867 | -99.4497 | 1.8111 | 5.5468 | -0.45653 | -69.7836 | -0.32609 | -16.98 | 86.7655 | 1.2626 | 581.4806 | 1.0073 | 585.7151 | 68.7219
2245 | 61.7 | 41.7 | 101 | 11 | 0.015172 | 26.4 | 1.3 | 0.13662 | 71000 | 2.3e-05 | 1.3 | 0.28167 | 0.18308 | -88.5249 | 2.1187 | 5.3364 | -0.40427 | -66.4962 | -0.31098 | -18.9459 | 85.4438 | 1.2998 | 581.812 | 1.0067 | 585.6948 | 65.7384
1334 | 50 | 30 | 109.6 | 19.6 | 0.012136 | 31.3 | 1.1 | 0.071508 | 71000 | 2.3e-05 | 1.1 | 0.20167 | 0.11092 | -53.889 | 0.22267 | 1.169 | -0.074694 | -48.7993 | -0.067904 | -5.7965 | 54.5959 | 1.2895 | 580.5919 | 1.0085 | 585.5017 | 42.3377
2841 | 79.2 | 59.2 | 119.1 | 29.1 | 0.018025 | 23.7 | 1.4 | 0.088152 | 71000 | 2.3e-05 | 1.4 | 0.32667 | 0.22867 | -135.343 | 0.62237 | 3.5868 | -0.30268 | -96.2852 | -0.2162 | -10.9799 | 107.2657 | 1.2107 | 578.307 | 1.0119 | 585.2077 | 88.5957
1907 | 43.6 | 23.6 | 101.8 | 11.8 | 0.006761 | 24.9 | 1.3 | 0.02981 | 71000 | 2.3e-05 | 1.3 | 0.28167 | 0.18308 | -50.1004 | 1.4711 | 3.7455 | -0.30084 | -37.4311 | -0.23142 | -13.2976 | 50.7302 | 1.5329 | 570.1568 | 1.0264 | 585.1971 | 33.095
2736 | 87.4 | 67.4 | 108.7 | 18.7 | 0.025352 | 28.5 | 1.2 | 0.15577 | 71000 | 2.3e-05 | 1.2 | 0.24 | 0.144 | -132.077 | 0.83758 | 3.8267 | -0.26854 | -109.4031 | -0.22378 | -15.9445 | 125.3482 | 1.2824 | 580.4025 | 1.0082 | 585.1737 | 97.7458
445 | 66.5 | 46.5 | 110 | 20 | 0.016182 | 26.1 | 1.3 | 0.095989 | 71000 | 2.3e-05 | 1.3 | 0.28167 | 0.18308 | -98.7148 | 0.73979 | 3.3019 | -0.25302 | -75.3998 | -0.19463 | -11.7229 | 87.1233 | 1.2597 | 580.1812 | 1.0086 | 585.1551 | 69.1647
848 | 83 | 63 | 106.6 | 16.6 | 0.018694 | 20.9 | 1.6 | 0.12623 | 71000 | 2.3e-05 | 1.6 | 0.42667 | 0.34133 | -164.6064 | 3.7816 | 11.2897 | -1.0804 | -100.614 | -0.67522 | -26.4602 | 127.0796 | 1.2001 | 580.675 | 1.0077 | 585.1524 | 105.8879
1474 | 45.3 | 25.3 | 122.5 | 32.5 | 0.008493 | 27.8 | 1.2 | 0.038756 | 71000 | 2.3e-05 | 1.2 | 0.24 | 0.144 | -49.5779 | 0.10141 | 0.75739 | -0.054488 | -41.2436 | -0.045407 | -3.1558 | 44.3995 | 1.2571 | 577.2339 | 1.0137 | 585.1241 | 35.3182
571 | 53.6 | 33.6 | 114.8 | 24.8 | 0.011304 | 25.9 | 1.3 | 0.059051 | 71000 | 2.3e-05 | 1.3 | 0.28167 | 0.18308 | -71.3294 | 0.34627 | 1.8809 | -0.14524 | -54.627 | -0.11172 | -6.6777 | 61.305 | 1.2354 | 579.2048 | 1.0101 | 585.0767 | 49.6232
2658 | 42.2 | 22.2 | 128.8 | 38.8 | 0.00572 | 21.3 | 1.5 | 0.025953 | 71000 | 2.3e-05 | 1.5 | 0.375 | 0.28125 | -54.3789 | 0.17272 | 1.1526 | -0.10823 | -36.1629 | -0.072153 | -3.0737 | 39.2368 | 1.1732 | 574.7965 | 1.0178 | 585.0255 | 33.4437
719 | 61 | 41 | 110.2 | 20.2 | 0.01649 | 31.2 | 1.1 | 0.095255 | 71000 | 2.3e-05 | 1.1 | 0.20167 | 0.11092 | -73.6483 | 0.2876 | 1.5492 | -0.099309 | -66.7076 | -0.090281 | -7.6821 | 74.3899 | 1.2832 | 579.9851 | 1.0086 | 584.9916 | 57.9725
2876 | 58.5 | 38.5 | 122.8 | 32.8 | 0.013886 | 30.5 | 1.1 | 0.062271 | 71000 | 2.3e-05 | 1.1 | 0.20167 | 0.11092 | -69.1576 | 0.099749 | 0.82403 | -0.054035 | -62.7943 | -0.049123 | -4.0861 | 66.8805 | 1.2893 | 577.0037 | 1.0138 | 584.9895 | 51.8748
1335 | 88 | 68 | 126.3 | 36.3 | 0.023519 | 30.2 | 1.1 | 0.10247 | 71000 | 2.3e-05 | 1.1 | 0.20167 | 0.11092 | -122.1484 | 0.14206 | 1.2699 | -0.084101 | -110.9399 | -0.076455 | -6.2971 | 117.2371 | 1.3021 | 575.6986 | 1.016 | 584.9116 | 90.0347
2608 | 87.8 | 67.8 | 111.8 | 21.8 | 0.023296 | 26 | 1.3 | 0.13103 | 71000 | 2.3e-05 | 1.3 | 0.28167 | 0.18308 | -143.9326 | 0.90917 | 4.3893 | -0.33764 | -110.0681 | -0.25972 | -15.5832 | 125.652 | 1.2487 | 579.6015 | 1.0091 | 584.8837 | 100.6272
522 | 75.4 | 55.4 | 109.4 | 19.4 | 0.022375 | 31.2 | 1.1 | 0.1328 | 71000 | 2.3e-05 | 1.1 | 0.20167 | 0.11092 | -99.515 | 0.42226 | 2.188 | -0.14026 | -90.1061 | -0.12751 | -10.8497 | 100.956 | 1.2935 | 579.9146 | 1.0084 | 584.7929 | 78.0465
1821 | 51.9 | 31.9 | 108.1 | 18.1 | 0.009622 | 23.6 | 1.4 | 0.046541 | 71000 | 2.3e-05 | 1.4 | 0.32667 | 0.22867 | -72.9298 | 1.0164 | 3.726 | -0.31576 | -51.4027 | -0.22554 | -11.406 | 62.8099 | 1.3104 | 575.9146 | 1.0153 | 584.7381 | 47.9313
1760 | 80.9 | 60.9 | 100.4 | 10.4 | 0.017111 | 21.8 | 1.5 | 0.082377 | 71000 | 2.3e-05 | 1.5 | 0.375 | 0.28125 | -149.1746 | 8.0418 | 15.8235 | -1.4517 | -94.1766 | -0.9678 | -42.1959 | 136.3828 | 1.4464 | 574.5007 | 1.0178 | 584.7355 | 94.2937
2824 | 54.6 | 34.6 | 122.9 | 32.9 | 0.010779 | 25.4 | 1.3 | 0.049675 | 71000 | 2.3e-05 | 1.3 | 0.28167 | 0.18308 | -73.4523 | 0.19855 | 1.3696 | -0.10785 | -56.3736 | -0.082959 | -4.8626 | 61.2364 | 1.2316 | 576.6998 | 1.0139 | 584.7178 | 49.719
1903 | 79.5 | 59.5 | 104 | 14 | 0.016296 | 23 | 1.4 | 0.073185 | 71000 | 2.3e-05 | 1.4 | 0.32667 | 0.22867 | -136.0289 | 3.678 | 10.2326 | -0.88979 | -94.6144 | -0.63557 | -31.3244 | 125.9436 | 1.4478 | 570.5143 | 1.0249 | 584.6948 | 86.9893
2480 | 60.4 | 40.4 | 126.6 | 36.6 | 0.015113 | 33.4 | 1 | 0.064752 | 71000 | 2.3e-05 | 1 | 0.16667 | 0.083333 | -65.9732 | 0.052461 | 0.52235 | -0.031279 | -65.9311 | -0.031279 | -3.1341 | 69.0652 | 1.3336 | 575.3474 | 1.0162 | 584.6757 | 51.7885
1691 | 71 | 51 | 126.1 | 36.1 | 0.015967 | 23.8 | 1.4 | 0.08299 | 71000 | 2.3e-05 | 1.4 | 0.32667 | 0.22867 | -116.5962 | 0.27256 | 1.911 | -0.16059 | -83.1257 | -0.11471 | -5.8501 | 88.976 | 1.1484 | 580.7123 | 1.0067 | 584.5948 | 77.4753
1047 | 64.5 | 44.5 | 113.1 | 23.1 | 0.014196 | 23.9 | 1.4 | 0.077972 | 71000 | 2.3e-05 | 1.4 | 0.32667 | 0.22867 | -101.7359 | 0.75565 | 3.5428 | -0.29647 | -72.172 | -0.21176 | -10.8453 | 83.0182 | 1.2213 | 579.0244 | 1.0095 | 584.5501 | 67.9769
2130 | 88.6 | 68.6 | 107 | 17 | 0.022716 | 24.1 | 1.4 | 0.15079 | 71000 | 2.3e-05 | 1.4 | 0.32667 | 0.22867 | -156.8333 | 2.1447 | 7.556 | -0.62705 | -110.5588 | -0.4479 | -23.1306 | 133.6917 | 1.2472 | 580.0076 | 1.0078 | 584.5379 | 107.194
2891 | 69.2 | 49.2 | 110.8 | 20.8 | 0.019672 | 31.1 | 1.1 | 0.11151 | 71000 | 2.3e-05 | 1.1 | 0.20167 | 0.11092 | -88.378 | 0.3267 | 1.804 | -0.11601 | -80.066 | -0.10547 | -8.9456 | 89.0117 | 1.289 | 579.3803 | 1.0088 | 584.4871 | 69.0547
2946 | 55.9 | 35.9 | 128.4 | 38.4 | 0.012046 | 29.9 | 1.1 | 0.05194 | 71000 | 2.3e-05 | 1.1 | 0.20167 | 0.11092 | -64.4872 | 0.066765 | 0.61999 | -0.041471 | -58.5771 | -0.037701 | -3.0743 | 61.6515 | 1.3265 | 574.1833 | 1.0175 | 584.2412 | 46.4755
2206 | 83.1 | 63.1 | 109.8 | 19.8 | 0.027598 | 34.4 | 1 | 0.15976 | 71000 | 2.3e-05 | 1 | 0.16667 | 0.083333 | -103.0423 | 0.2926 | 1.7048 | -0.099116 | -102.767 | -0.099116 | -10.2288 | 112.9959 | 1.3028 | 579.154 | 1.0085 | 584.0957 | 86.7327
329 | 42.4 | 22.4 | 114.2 | 24.2 | 0.007541 | 25.8 | 1.3 | 0.039954 | 71000 | 2.3e-05 | 1.3 | 0.28167 | 0.18308 | -47.553 | 0.24465 | 1.2937 | -0.10029 | -36.4075 | -0.077146 | -4.5931 | 41.0009 | 1.2419 | 578.343 | 1.0099 | 584.089 | 33.0152
2849 | 44.5 | 24.5 | 104.7 | 14.7 | 0.008727 | 26.1 | 1.3 | 0.06382 | 71000 | 2.3e-05 | 1.3 | 0.28167 | 0.18308 | -52.011 | 0.72315 | 2.3947 | -0.1835 | -39.4704 | -0.14116 | -8.502 | 47.9731 | 1.27 | 579.7079 | 1.0073 | 583.9537 | 37.7739
2184 | 84.5 | 64.5 | 108.3 | 18.3 | 0.022563 | 26 | 1.3 | 0.14189 | 71000 | 2.3e-05 | 1.3 | 0.28167 | 0.18308 | -136.9271 | 1.2371 | 5.0499 | -0.38845 | -104.425 | -0.29881 | -17.9285 | 122.3546 | 1.2659 | 579.231 | 1.0081 | 583.9431 | 96.6553
2781 | 40.2 | 20.2 | 108 | 18 | 0.006638 | 24 | 1.4 | 0.042459 | 71000 | 2.3e-05 | 1.4 | 0.32667 | 0.22867 | -46.1812 | 0.56714 | 2.1031 | -0.17526 | -32.6013 | -0.12518 | -6.438 | 39.0399 | 1.2404 | 579.2646 | 1.0081 | 583.9333 | 31.4739
1844 | 48.1 | 28.1 | 116.6 | 26.6 | 0.009852 | 26 | 1.3 | 0.063119 | 71000 | 2.3e-05 | 1.3 | 0.28167 | 0.18308 | -59.6535 | 0.22674 | 1.3198 | -0.10153 | -45.7313 | -0.078096 | -4.6858 | 50.4173 | 1.1965 | 580.2467 | 1.0062 | 583.8246 | 42.1384
332 | 40.1 | 20.1 | 125.8 | 35.8 | 0.005668 | 23.1 | 1.4 | 0.025845 | 71000 | 2.3e-05 | 1.4 | 0.32667 | 0.22867 | -45.9526 | 0.1373 | 0.92764 | -0.080315 | -32.7438 | -0.057368 | -2.8397 | 35.5836 | 1.2033 | 574.7535 | 1.0157 | 583.7779 | 29.5729
1277 | 42.3 | 22.3 | 117.7 | 27.7 | 0.007805 | 27.9 | 1.2 | 0.038102 | 71000 | 2.3e-05 | 1.2 | 0.24 | 0.144 | -43.6991 | 0.12634 | 0.81927 | -0.058729 | -36.3227 | -0.048941 | -3.4136 | 39.7364 | 1.2539 | 577.144 | 1.0113 | 583.6842 | 31.6914
321 | 73.8 | 53.8 | 105 | 15 | 0.020505 | 28.4 | 1.2 | 0.14727 | 71000 | 2.3e-05 | 1.2 | 0.24 | 0.144 | -105.4265 | 1.0485 | 3.8536 | -0.27138 | -87.0114 | -0.22615 | -16.0565 | 103.0686 | 1.2861 | 579.388 | 1.0074 | 583.6682 | 80.1418
395 | 65.9 | 45.9 | 126.9 | 36.9 | 0.012052 | 21.3 | 1.5 | 0.055261 | 71000 | 2.3e-05 | 1.5 | 0.375 | 0.28125 | -112.4321 | 0.40433 | 2.5855 | -0.24277 | -74.7391 | -0.16185 | -6.8946 | 81.6342 | 1.1638 | 574.2089 | 1.0164 | 583.6543 | 70.1455
1168 | 53.5 | 33.5 | 106.6 | 16.6 | 0.011075 | 24 | 1.4 | 0.074712 | 71000 | 2.3e-05 | 1.4 | 0.32667 | 0.22867 | -76.5877 | 1.1053 | 3.7893 | -0.31578 | -53.9489 | -0.22555 | -11.5999 | 65.55 | 1.2515 | 579.1306 | 1.0077 | 583.608 | 52.3789
1065 | 43.5 | 23.5 | 117 | 27 | 0.007718 | 25.6 | 1.3 | 0.038639 | 71000 | 2.3e-05 | 1.3 | 0.28167 | 0.18308 | -49.8882 | 0.20594 | 1.1968 | -0.093496 | -38.2343 | -0.07192 | -4.2488 | 42.4834 | 1.2278 | 577.1883 | 1.011 | 583.5577 | 34.6004
566 | 48.6 | 28.6 | 107.8 | 17.8 | 0.010741 | 28.3 | 1.2 | 0.068317 | 71000 | 2.3e-05 | 1.2 | 0.24 | 0.144 | -56.0446 | 0.39759 | 1.7198 | -0.12154 | -46.3883 | -0.10128 | -7.1659 | 53.5545 | 1.2857 | 578.884 | 1.008 | 583.5243 | 41.6526
1774 | 78.3 | 58.3 | 108.7 | 18.7 | 0.02152 | 28.2 | 1.2 | 0.12382 | 71000 | 2.3e-05 | 1.2 | 0.24 | 0.144 | -114.2447 | 0.74909 | 3.3864 | -0.24017 | -94.6126 | -0.20014 | -14.1099 | 108.723 | 1.2899 | 578.2425 | 1.0091 | 583.5237 | 84.2894
1306 | 86.9 | 66.9 | 103.6 | 13.6 | 0.03015 | 34.5 | 1 | 0.23052 | 71000 | 2.3e-05 | 1 | 0.16667 | 0.083333 | -109.2477 | 0.66117 | 2.6818 | -0.15547 | -108.6051 | -0.15547 | -16.0909 | 124.6963 | 1.3078 | 579.3462 | 1.0071 | 583.4722 | 95.3454
1528 | 51.5 | 31.5 | 115.1 | 25.1 | 0.010451 | 24 | 1.4 | 0.073186 | 71000 | 2.3e-05 | 1.4 | 0.32667 | 0.22867 | -72.0153 | 0.40837 | 2.0788 | -0.17323 | -51.1754 | -0.12374 | -6.3636 | 57.5393 | 1.1615 | 580.1519 | 1.0056 | 583.4148 | 49.5367
2899 | 85.4 | 65.4 | 125.2 | 35.2 | 0.018547 | 23.1 | 1.4 | 0.084962 | 71000 | 2.3e-05 | 1.4 | 0.32667 | 0.22867 | -149.5175 | 0.46493 | 3.0954 | -0.268 | -106.5268 | -0.19143 | -9.4758 | 116.0031 | 1.1981 | 574.5994 | 1.0153 | 583.4036 | 96.8205
2869 | 80.1 | 60.1 | 100.6 | 10.6 | 0.020341 | 24.1 | 1.4 | 0.18587 | 71000 | 2.3e-05 | 1.4 | 0.32667 | 0.22867 | -137.4006 | 4.6537 | 10.3154 | -0.85605 | -94.876 | -0.61146 | -31.5777 | 126.4581 | 1.2371 | 579.5317 | 1.0066 | 583.382 | 102.2194
880 | 83.1 | 63.1 | 126.4 | 36.4 | 0.016649 | 21.3 | 1.5 | 0.076586 | 71000 | 2.3e-05 | 1.5 | 0.375 | 0.28125 | -154.5634 | 0.57445 | 3.6305 | -0.34089 | -102.7341 | -0.22726 | -9.6813 | 112.416 | 1.1742 | 574.0632 | 1.0161 | 583.3144 | 95.7346
504 | 67.5 | 47.5 | 101.6 | 11.6 | 0.014282 | 20.8 | 1.6 | 0.11942 | 71000 | 2.3e-05 | 1.6 | 0.42667 | 0.34133 | -124.108 | 5.5914 | 11.6927 | -1.1243 | -74.1443 | -0.70269 | -27.4048 | 101.5564 | 0.99636 | 579.2803 | 1.0068 | 583.2144 | 101.9277
808 | 76.2 | 56.2 | 109.5 | 19.5 | 0.020875 | 28.2 | 1.2 | 0.12486 | 71000 | 2.3e-05 | 1.2 | 0.24 | 0.144 | -110.1295 | 0.65269 | 3.072 | -0.21787 | -91.2619 | -0.18156 | -12.8 | 104.0623 | 1.2791 | 578.3162 | 1.0085 | 583.2102 | 81.3552
1934 | 66 | 46 | 121.7 | 31.7 | 0.01712 | 28.2 | 1.2 | 0.10383 | 71000 | 2.3e-05 | 1.2 | 0.24 | 0.144 | -90.1416 | 0.16297 | 1.2075 | -0.085637 | -75.0025 | -0.071364 | -5.0312 | 80.0337 | 1.195 | 579.965 | 1.0054 | 583.1107 | 66.973
1522 | 68.9 | 48.9 | 105.7 | 15.7 | 0.013757 | 23 | 1.4 | 0.062822 | 71000 | 2.3e-05 | 1.4 | 0.32667 | 0.22867 | -111.7952 | 2.3282 | 7.2451 | -0.63001 | -78.2528 | -0.45001 | -22.1789 | 100.4347 | 1.3873 | 570.6511 | 1.0214 | 582.8748 | 72.3938
2417 | 57.8 | 37.8 | 125.7 | 35.7 | 0.010039 | 21.3 | 1.5 | 0.046415 | 71000 | 2.3e-05 | 1.5 | 0.375 | 0.28125 | -92.5911 | 0.36059 | 2.241 | -0.21042 | -61.5322 | -0.14028 | -5.9759 | 67.5085 | 1.1631 | 573.8652 | 1.0157 | 582.8524 | 58.04
1570 | 54.8 | 34.8 | 129 | 39 | 0.014184 | 31 | 1.1 | 0.095269 | 71000 | 2.3e-05 | 1.1 | 0.20167 | 0.11092 | -62.5112 | 0.040761 | 0.3976 | -0.025652 | -56.7996 | -0.02332 | -1.9716 | 58.7712 | 1.1682 | 581.5852 | 1.0021 | 582.7915 | 50.3095
2482 | 61.2 | 41.2 | 106.2 | 16.2 | 0.013598 | 23.9 | 1.4 | 0.093262 | 71000 | 2.3e-05 | 1.4 | 0.32667 | 0.22867 | -94.1914 | 1.436 | 4.7874 | -0.40062 | -66.2946 | -0.28616 | -14.6553 | 80.9514 | 1.255 | 578.2546 | 1.0077 | 582.6806 | 64.5052
775 | 52.3 | 32.3 | 118.6 | 28.6 | 0.010421 | 25.4 | 1.3 | 0.050822 | 71000 | 2.3e-05 | 1.3 | 0.28167 | 0.18308 | -68.5697 | 0.25309 | 1.5386 | -0.12115 | -52.575 | -0.093194 | -5.4626 | 58.0378 | 1.2312 | 575.888 | 1.0118 | 582.657 | 47.1397
1974 | 52.8 | 32.8 | 114.1 | 24.1 | 0.011053 | 24 | 1.4 | 0.098518 | 71000 | 2.3e-05 | 1.4 | 0.32667 | 0.22867 | -74.9874 | 0.45499 | 2.2294 | -0.18579 | -53.2657 | -0.1327 | -6.8248 | 60.0909 | 1.1008 | 580.0042 | 1.0045 | 582.5973 | 54.5866
1983 | 79 | 59 | 118.2 | 28.2 | 0.018148 | 22.1 | 1.5 | 0.11543 | 71000 | 2.3e-05 | 1.5 | 0.375 | 0.28125 | -144.5205 | 0.81038 | 4.2316 | -0.38295 | -95.8709 | -0.2553 | -11.2842 | 107.156 | 1.1297 | 579.3243 | 1.0056 | 582.5709 | 94.8561
498 | 52.2 | 32.2 | 105.5 | 15.5 | 0.011364 | 25.9 | 1.3 | 0.080106 | 71000 | 2.3e-05 | 1.3 | 0.28167 | 0.18308 | -68.3574 | 0.8667 | 2.9994 | -0.23162 | -51.9402 | -0.17817 | -10.6488 | 62.5897 | 1.2726 | 578.2088 | 1.0075 | 582.5482 | 49.1835
2742 | 69.4 | 49.4 | 122.3 | 32.3 | 0.012899 | 20 | 1.6 | 0.062143 | 71000 | 2.3e-05 | 1.6 | 0.42667 | 0.34133 | -129.0723 | 0.79052 | 4.2242 | -0.42242 | -80.2526 | -0.26401 | -9.9004 | 90.1542 | 1.1356 | 574.7149 | 1.0136 | 582.5421 | 79.3903
2271 | 76.8 | 56.8 | 119.7 | 29.7 | 0.022784 | 33.6 | 1 | 0.10477 | 71000 | 2.3e-05 | 1 | 0.16667 | 0.083333 | -92.7544 | 0.11668 | 0.97122 | -0.057811 | -92.653 | -0.057811 | -5.8273 | 98.4804 | 1.3085 | 575.4148 | 1.0123 | 582.4781 | 75.2606
136 | 84.6 | 64.6 | 110 | 20 | 0.018605 | 20.5 | 1.6 | 0.11265 | 71000 | 2.3e-05 | 1.6 | 0.42667 | 0.34133 | -168.7869 | 2.7635 | 9.6882 | -0.94519 | -103.8687 | -0.59074 | -22.7067 | 126.5795 | 1.1907 | 577.2322 | 1.0086 | 582.2061 | 106.3108
1290 | 66.9 | 46.9 | 112.8 | 22.8 | 0.015826 | 25.6 | 1.3 | 0.086845 | 71000 | 2.3e-05 | 1.3 | 0.28167 | 0.18308 | -99.564 | 0.58772 | 2.9152 | -0.22775 | -76.1709 | -0.17519 | -10.3498 | 86.5213 | 1.2478 | 576.6023 | 1.0095 | 582.0701 | 69.341
600 | 47.1 | 27.1 | 122.8 | 32.8 | 0.010501 | 33.3 | 1 | 0.046482 | 71000 | 2.3e-05 | 1 | 0.16667 | 0.083333 | -44.2543 | 0.045412 | 0.40959 | -0.0246 | -44.2161 | -0.0246 | -2.4575 | 46.6737 | 1.3207 | 574.0761 | 1.0139 | 582.0619 | 35.3403
2757 | 40.1 | 20.1 | 120.8 | 30.8 | 0.007319 | 30.2 | 1.1 | 0.033664 | 71000 | 2.3e-05 | 1.1 | 0.20167 | 0.11092 | -36.1056 | 0.060927 | 0.47108 | -0.031197 | -32.7757 | -0.028361 | -2.3359 | 35.1117 | 1.2829 | 574.6874 | 1.0128 | 582.0618 | 27.3686
141 | 70.9 | 50.9 | 106.8 | 16.8 | 0.017813 | 25.8 | 1.3 | 0.11879 | 71000 | 2.3e-05 | 1.3 | 0.28167 | 0.18308 | -108.0556 | 1.1744 | 4.3787 | -0.33943 | -82.2549 | -0.2611 | -15.5455 | 97.8015 | 1.27 | 577.5355 | 1.0078 | 582.0391 | 77.0093
1811 | 86.3 | 66.3 | 109.3 | 19.3 | 0.020199 | 22 | 1.5 | 0.12325 | 71000 | 2.3e-05 | 1.5 | 0.375 | 0.28125 | -162.4018 | 2.2753 | 8.2722 | -0.75202 | -106.8363 | -0.50135 | -22.0593 | 128.8985 | 1.2116 | 577.0718 | 1.0086 | 582.0169 | 106.3853
1945 | 77.9 | 57.9 | 108.9 | 18.9 | 0.021281 | 32.9 | 1 | 0.091093 | 71000 | 2.3e-05 | 1 | 0.16667 | 0.083333 | -94.5507 | 0.38027 | 2.0263 | -0.12318 | -94.1909 | -0.12318 | -12.1575 | 106.3487 | 1.4371 | 570.0838 | 1.0208 | 581.9699 | 74.003
1260 | 45.2 | 25.2 | 123.4 | 33.4 | 0.00772 | 25 | 1.3 | 0.035482 | 71000 | 2.3e-05 | 1.3 | 0.28167 | 0.18308 | -53.4971 | 0.14331 | 0.98609 | -0.078887 | -41.0596 | -0.060682 | -3.5009 | 44.5606 | 1.224 | 573.686 | 1.0143 | 581.8674 | 36.4044
387 | 88.1 | 68.1 | 129.5 | 39.5 | 0.02227 | 29.4 | 1.1 | 0.095834 | 71000 | 2.3e-05 | 1.1 | 0.20167 | 0.11092 | -122.328 | 0.12165 | 1.1375 | -0.077379 | -111.122 | -0.070344 | -5.6403 | 116.7624 | 1.3244 | 571.1468 | 1.0184 | 581.6836 | 88.1647
2181 | 57.1 | 37.1 | 111 | 21 | 0.010593 | 20.4 | 1.6 | 0.062411 | 71000 | 2.3e-05 | 1.6 | 0.42667 | 0.34133 | -96.9349 | 1.4487 | 5.2955 | -0.51917 | -59.739 | -0.32448 | -12.4114 | 72.1526 | 1.1753 | 576.406 | 1.0089 | 581.5471 | 61.3894
1262 | 57.9 | 37.9 | 125.2 | 35.2 | 0.01216 | 27.1 | 1.2 | 0.054302 | 71000 | 2.3e-05 | 1.2 | 0.24 | 0.144 | -74.2688 | 0.13201 | 1.0311 | -0.076093 | -61.8008 | -0.063411 | -4.2961 | 66.097 | 1.2583 | 572.7423 | 1.0154 | 581.5465 | 52.53
2557 | 70.4 | 50.4 | 125.8 | 35.8 | 0.014072 | 22.8 | 1.4 | 0.064301 | 71000 | 2.3e-05 | 1.4 | 0.32667 | 0.22867 | -115.2245 | 0.35122 | 2.3421 | -0.20545 | -82.0997 | -0.14675 | -7.1697 | 89.2698 | 1.2108 | 572.2335 | 1.0158 | 581.2579 | 73.7276
208 | 54 | 34 | 123.7 | 33.7 | 0.010355 | 24.9 | 1.3 | 0.04749 | 71000 | 2.3e-05 | 1.3 | 0.28167 | 0.18308 | -72.1786 | 0.19066 | 1.317 | -0.10578 | -55.4 | -0.081373 | -4.6758 | 60.076 | 1.2265 | 572.971 | 1.0145 | 581.2524 | 48.9826
2272 | 70 | 50 | 112.6 | 22.6 | 0.021207 | 33.8 | 1 | 0.11286 | 71000 | 2.3e-05 | 1 | 0.16667 | 0.083333 | -81.65 | 0.18183 | 1.1809 | -0.069876 | -81.4821 | -0.069876 | -7.0854 | 88.5676 | 1.2961 | 575.7981 | 1.0094 | 581.228 | 68.3363
2725 | 77.2 | 57.2 | 121.8 | 31.8 | 0.019042 | 27.3 | 1.2 | 0.087838 | 71000 | 2.3e-05 | 1.2 | 0.24 | 0.144 | -112.0891 | 0.2481 | 1.7846 | -0.13074 | -93.2319 | -0.10895 | -7.4358 | 100.6678 | 1.2596 | 573.5033 | 1.0134 | 581.1758 | 79.9203
2297 | 63 | 43 | 105.7 | 15.7 | 0.012615 | 20.5 | 1.6 | 0.088168 | 71000 | 2.3e-05 | 1.6 | 0.42667 | 0.34133 | -112.3504 | 2.9545 | 8.1948 | -0.7995 | -68.4413 | -0.49968 | -19.2066 | 87.6522 | 1.1963 | 576.7441 | 1.0076 | 581.1078 | 73.2713
87 | 85.7 | 65.7 | 123.3 | 33.3 | 0.025215 | 33.1 | 1 | 0.11113 | 71000 | 2.3e-05 | 1 | 0.16667 | 0.083333 | -107.2881 | 0.10753 | 0.97703 | -0.059035 | -107.1982 | -0.059035 | -5.8622 | 113.0605 | 1.3213 | 572.9574 | 1.0142 | 581.1058 | 85.5652
2423 | 66.5 | 46.5 | 116.6 | 26.6 | 0.016263 | 27.6 | 1.2 | 0.081129 | 71000 | 2.3e-05 | 1.2 | 0.24 | 0.144 | -91.1214 | 0.29266 | 1.8084 | -0.13104 | -75.7164 | -0.1092 | -7.535 | 83.2516 | 1.2589 | 574.8246 | 1.0109 | 581.0992 | 66.1298
2906 | 69.9 | 49.9 | 122.5 | 32.5 | 0.013632 | 21.3 | 1.5 | 0.064891 | 71000 | 2.3e-05 | 1.5 | 0.375 | 0.28125 | -122.2301 | 0.59277 | 3.392 | -0.3185 | -81.1534 | -0.21233 | -9.0453 | 90.1994 | 1.1721 | 573.0424 | 1.0138 | 580.9326 | 76.9586
1897 | 87.1 | 67.1 | 128.4 | 38.4 | 0.022034 | 23.7 | 1.4 | 0.15377 | 71000 | 2.3e-05 | 1.4 | 0.32667 | 0.22867 | -153.404 | 0.25012 | 1.841 | -0.15536 | -109.4343 | -0.11097 | -5.6358 | 115.0703 | 1.0917 | 580.517 | 1.0007 | 580.9157 | 105.4023
1952 | 66 | 46 | 125.7 | 35.7 | 0.015418 | 23.8 | 1.4 | 0.14168 | 71000 | 2.3e-05 | 1.4 | 0.32667 | 0.22867 | -105.1652 | 0.21207 | 1.4727 | -0.12375 | -74.995 | -0.088395 | -4.5082 | 79.5033 | 0.98503 | 580.6075 | 1.0004 | 580.8485 | 80.7116
535 | 83 | 63 | 109.3 | 19.3 | 0.025051 | 30.6 | 1.1 | 0.14955 | 71000 | 2.3e-05 | 1.1 | 0.20167 | 0.11092 | -113.1669 | 0.50183 | 2.5377 | -0.16586 | -102.4484 | -0.15078 | -12.5837 | 115.0324 | 1.2869 | 575.946 | 1.0084 | 580.8087 | 89.3884
585 | 88.2 | 68.2 | 126.8 | 36.8 | 0.01998 | 24.6 | 1.3 | 0.089566 | 71000 | 2.3e-05 | 1.3 | 0.28167 | 0.18308 | -144.7818 | 0.31724 | 2.3374 | -0.19003 | -111.1752 | -0.14618 | -8.2985 | 119.474 | 1.233 | 571.3622 | 1.0165 | 580.7684 | 96.8954
2764 | 47.5 | 27.5 | 107.3 | 17.3 | 0.007987 | 20.4 | 1.6 | 0.052678 | 71000 | 2.3e-05 | 1.6 | 0.42667 | 0.34133 | -71.852 | 1.5781 | 4.7867 | -0.46929 | -43.9658 | -0.2933 | -11.2189 | 55.1871 | 1.1949 | 575.9497 | 1.0079 | 580.5206 | 46.1849
2875 | 81.4 | 61.4 | 106.6 | 16.6 | 0.022915 | 27.9 | 1.2 | 0.15326 | 71000 | 2.3e-05 | 1.2 | 0.24 | 0.144 | -120.3194 | 1.0064 | 4.011 | -0.28753 | -99.4625 | -0.23961 | -16.7125 | 116.1757 | 1.284 | 575.9063 | 1.0078 | 580.3836 | 90.4819
1876 | 40.1 | 20.1 | 115.8 | 25.8 | 0.007121 | 29.8 | 1.1 | 0.032078 | 71000 | 2.3e-05 | 1.1 | 0.20167 | 0.11092 | -36.1056 | 0.099002 | 0.64202 | -0.043089 | -32.7423 | -0.039172 | -3.1836 | 35.9259 | 1.3259 | 571.3415 | 1.0157 | 580.3198 | 27.0956
909 | 42.5 | 22.5 | 117.3 | 27.3 | 0.006827 | 23.2 | 1.4 | 0.034494 | 71000 | 2.3e-05 | 1.4 | 0.32667 | 0.22867 | -51.4395 | 0.28109 | 1.4955 | -0.12892 | -36.5641 | -0.092088 | -4.5781 | 41.1425 | 1.2155 | 573.7858 | 1.0112 | 580.2277 | 33.8479
286 | 54.7 | 34.7 | 122.4 | 32.4 | 0.012327 | 29.8 | 1.1 | 0.05571 | 71000 | 2.3e-05 | 1.1 | 0.20167 | 0.11092 | -62.3316 | 0.096116 | 0.76737 | -0.051502 | -56.5913 | -0.04682 | -3.8052 | 60.3965 | 1.2928 | 572.3137 | 1.0137 | 580.1723 | 46.7175
1225 | 69.6 | 49.6 | 116.3 | 26.3 | 0.016167 | 25.2 | 1.3 | 0.082209 | 71000 | 2.3e-05 | 1.3 | 0.28167 | 0.18308 | -105.2958 | 0.47179 | 2.6338 | -0.20904 | -80.6715 | -0.1608 | -9.3509 | 90.0228 | 1.2399 | 573.9613 | 1.0108 | 580.1661 | 72.6047
1791 | 89.6 | 69.6 | 121.2 | 31.2 | 0.02193 | 22 | 1.5 | 0.199 | 71000 | 2.3e-05 | 1.5 | 0.375 | 0.28125 | -170.4852 | 0.67855 | 3.8666 | -0.3515 | -113.2699 | -0.23434 | -10.3108 | 123.5813 | 0.8507 | 579.0437 | 1.0019 | 580.1352 | 145.2697
2175 | 67.7 | 47.7 | 115.3 | 25.3 | 0.016782 | 27.5 | 1.2 | 0.086005 | 71000 | 2.3e-05 | 1.2 | 0.24 | 0.144 | -93.4729 | 0.33612 | 1.9751 | -0.14364 | -77.6409 | -0.1197 | -8.2295 | 85.8707 | 1.2601 | 573.9277 | 1.0104 | 579.9076 | 68.1475
665 | 72.5 | 52.5 | 110.2 | 20.2 | 0.020666 | 30.4 | 1.1 | 0.11976 | 71000 | 2.3e-05 | 1.1 | 0.20167 | 0.11092 | -94.3058 | 0.38515 | 2.0215 | -0.13299 | -85.4039 | -0.1209 | -10.0238 | 95.4279 | 1.2932 | 574.7051 | 1.0087 | 579.7116 | 73.7914
1833 | 53.8 | 33.8 | 107.7 | 17.7 | 0.010319 | 21.8 | 1.5 | 0.067326 | 71000 | 2.3e-05 | 1.5 | 0.375 | 0.28125 | -82.7931 | 1.393 | 4.6165 | -0.42353 | -54.3107 | -0.28235 | -12.3106 | 66.6231 | 1.2159 | 575.0944 | 1.008 | 579.6962 | 54.7945
645 | 89.7 | 69.7 | 122.2 | 32.2 | 0.021442 | 24.8 | 1.3 | 0.099951 | 71000 | 2.3e-05 | 1.3 | 0.28167 | 0.18308 | -147.9661 | 0.43636 | 2.8833 | -0.23252 | -113.5361 | -0.17886 | -10.2366 | 123.773 | 1.2269 | 571.8755 | 1.0136 | 579.6715 | 100.882
496 | 46.2 | 26.2 | 109.4 | 19.4 | 0.008948 | 25.4 | 1.3 | 0.054303 | 71000 | 2.3e-05 | 1.3 | 0.28167 | 0.18308 | -55.62 | 0.46377 | 1.9564 | -0.15405 | -42.4481 | -0.1185 | -6.9458 | 49.3943 | 1.2596 | 574.659 | 1.0085 | 579.5374 | 39.2147
1248 | 40.3 | 20.3 | 110.3 | 20.3 | 0.006467 | 23.4 | 1.4 | 0.038449 | 71000 | 2.3e-05 | 1.4 | 0.32667 | 0.22867 | -46.4099 | 0.46533 | 1.8888 | -0.16144 | -32.8382 | -0.11531 | -5.7821 | 38.6208 | 1.233 | 574.4726 | 1.0087 | 579.4956 | 31.3227
1879 | 67.4 | 47.4 | 115.1 | 25.1 | 0.017147 | 27.6 | 1.2 | 0.097441 | 71000 | 2.3e-05 | 1.2 | 0.24 | 0.144 | -92.885 | 0.32477 | 1.9012 | -0.13777 | -77.1591 | -0.11481 | -7.9217 | 85.081 | 1.2407 | 574.6216 | 1.0082 | 579.341 | 68.5739
2795 | 87.8 | 67.8 | 124.4 | 34.4 | 0.01803 | 21 | 1.5 | 0.08444 | 71000 | 2.3e-05 | 1.5 | 0.375 | 0.28125 | -166.0761 | 0.72095 | 4.2768 | -0.40731 | -110.3208 | -0.27154 | -11.4047 | 121.7264 | 1.1656 | 570.8152 | 1.0149 | 579.3357 | 104.4302
2345 | 84.9 | 64.9 | 112.8 | 22.8 | 0.018148 | 20.1 | 1.6 | 0.10238 | 71000 | 2.3e-05 | 1.6 | 0.42667 | 0.34133 | -169.5707 | 2.1896 | 8.5276 | -0.84852 | -104.7201 | -0.53033 | -19.9866 | 124.7101 | 1.1673 | 573.7874 | 1.0095 | 579.2552 | 106.8338
2735 | 41.3 | 21.3 | 111.7 | 21.7 | 0.009015 | 33.5 | 1 | 0.049276 | 71000 | 2.3e-05 | 1 | 0.16667 | 0.083333 | -34.7829 | 0.085628 | 0.53032 | -0.031661 | -34.7033 | -0.031661 | -3.1819 | 37.8853 | 1.3067 | 573.9153 | 1.0092 | 579.1794 | 28.9933
1895 | 64.1 | 44.1 | 122.8 | 32.8 | 0.015477 | 25.5 | 1.3 | 0.11979 | 71000 | 2.3e-05 | 1.3 | 0.28167 | 0.18308 | -93.6199 | 0.19956 | 1.3783 | -0.1081 | -71.8863 | -0.083157 | -4.8935 | 76.7799 | 1.127 | 577.4589 | 1.0028 | 579.076 | 68.1278
2339 | 46.4 | 26.4 | 120.3 | 30.3 | 0.007756 | 22.9 | 1.4 | 0.037488 | 71000 | 2.3e-05 | 1.4 | 0.32667 | 0.22867 | -60.3557 | 0.2679 | 1.5476 | -0.13516 | -42.946 | -0.096544 | -4.7375 | 47.6838 | 1.1992 | 571.8181 | 1.0126 | 579.0489 | 39.7627
1384 | 54.8 | 34.8 | 128.6 | 38.6 | 0.009294 | 22.3 | 1.4 | 0.041899 | 71000 | 2.3e-05 | 1.4 | 0.32667 | 0.22867 | -79.5598 | 0.20883 | 1.4527 | -0.13029 | -56.7118 | -0.093061 | -4.447 | 61.159 | 1.1928 | 568.8166 | 1.0178 | 578.9596 | 51.272
887 | 63.5 | 43.5 | 129.1 | 39.1 | 0.014136 | 29 | 1.1 | 0.061039 | 71000 | 2.3e-05 | 1.1 | 0.20167 | 0.11092 | -78.139 | 0.081463 | 0.74496 | -0.051377 | -70.978 | -0.046706 | -3.694 | 74.6721 | 1.3128 | 568.4093 | 1.0182 | 578.7689 | 56.8818
1222 | 75.1 | 55.1 | 127.7 | 37.7 | 0.019822 | 32.3 | 1 | 0.084788 | 71000 | 2.3e-05 | 1 | 0.16667 | 0.083333 | -89.9783 | 0.070683 | 0.69807 | -0.043224 | -89.9224 | -0.043224 | -4.1884 | 94.1108 | 1.3401 | 568.9664 | 1.0172 | 578.7328 | 70.2275
800 | 58.2 | 38.2 | 116.4 | 26.4 | 0.012364 | 25 | 1.3 | 0.062826 | 71000 | 2.3e-05 | 1.3 | 0.28167 | 0.18308 | -81.0948 | 0.36514 | 2.0294 | -0.16235 | -62.129 | -0.12489 | -7.205 | 69.3344 | 1.2308 | 572.4163 | 1.0109 | 578.6443 | 56.3326
1450 | 61.8 | 41.8 | 101 | 11 | 0.017126 | 30.5 | 1.1 | 0.15562 | 71000 | 2.3e-05 | 1.1 | 0.20167 | 0.11092 | -75.0853 | 1.031 | 3.0001 | -0.19673 | -67.3393 | -0.17884 | -14.8764 | 82.2163 | 1.3357 | 574.7471 | 1.0068 | 578.6299 | 61.5544
1827 | 75.9 | 55.9 | 107.6 | 17.6 | 0.019148 | 25.3 | 1.3 | 0.12167 | 71000 | 2.3e-05 | 1.3 | 0.28167 | 0.18308 | -118.6701 | 1.2173 | 4.6562 | -0.36808 | -90.3921 | -0.28313 | -16.5307 | 106.924 | 1.2647 | 573.7061 | 1.0082 | 578.4352 | 84.5473
2432 | 56.8 | 36.8 | 116.6 | 26.6 | 0.013733 | 29.9 | 1.1 | 0.067717 | 71000 | 2.3e-05 | 1.1 | 0.20167 | 0.11092 | -66.1038 | 0.15602 | 1.0444 | -0.069859 | -59.9676 | -0.063508 | -5.1788 | 65.1464 | 1.2735 | 572.1026 | 1.011 | 578.3772 | 51.1573
1594 | 40.9 | 20.9 | 118.7 | 28.7 | 0.006938 | 29.1 | 1.1 | 0.030184 | 71000 | 2.3e-05 | 1.1 | 0.20167 | 0.11092 | -37.5427 | 0.088244 | 0.61658 | -0.042377 | -34.0593 | -0.038524 | -3.0574 | 37.1168 | 1.3384 | 567.1088 | 1.0198 | 578.3206 | 27.7314
2348 | 42.4 | 22.4 | 109.2 | 19.2 | 0.008815 | 30.2 | 1.1 | 0.052891 | 71000 | 2.3e-05 | 1.1 | 0.20167 | 0.11092 | -40.2371 | 0.18447 | 0.91605 | -0.060666 | -36.4208 | -0.055151 | -4.5424 | 40.9633 | 1.2886 | 573.2975 | 1.0085 | 578.1447 | 31.7901
1679 | 71.3 | 51.3 | 111.7 | 21.7 | 0.018939 | 29.8 | 1.1 | 0.091546 | 71000 | 2.3e-05 | 1.1 | 0.20167 | 0.11092 | -92.1502 | 0.35558 | 1.959 | -0.13147 | -83.4726 | -0.11952 | -9.7139 | 93.1867 | 1.3072 | 570.8868 | 1.0127 | 578.1288 | 71.2883
708 | 49.4 | 29.4 | 108.8 | 18.8 | 0.008388 | 20.1 | 1.6 | 0.052734 | 71000 | 2.3e-05 | 1.6 | 0.42667 | 0.34133 | -76.8163 | 1.4642 | 4.7424 | -0.47188 | -47.1439 | -0.29492 | -11.1149 | 58.261 | 1.1846 | 573.2421 | 1.0083 | 578.0283 | 49.18
946 | 79.5 | 59.5 | 127.3 | 37.3 | 0.021444 | 32.2 | 1 | 0.091961 | 71000 | 2.3e-05 | 1 | 0.16667 | 0.083333 | -97.1635 | 0.078681 | 0.76764 | -0.04768 | -97.1009 | -0.04768 | -4.6059 | 101.7068 | 1.3404 | 568.2854 | 1.0169 | 577.8897 | 75.8755
2487 | 72.8 | 52.8 | 100.5 | 10.5 | 0.018644 | 25.4 | 1.3 | 0.1735 | 71000 | 2.3e-05 | 1.3 | 0.28167 | 0.18308 | -112.0891 | 3.112 | 7.2024 | -0.56712 | -83.8686 | -0.43625 | -25.5708 | 109.442 | 1.302 | 573.9857 | 1.0067 | 577.828 | 84.056
1568 | 50.4 | 30.4 | 106.7 | 16.7 | 0.00883 | 22.7 | 1.4 | 0.042397 | 71000 | 2.3e-05 | 1.4 | 0.32667 | 0.22867 | -69.5005 | 1.2332 | 4.0222 | -0.35438 | -48.7995 | -0.25313 | -12.3128 | 61.1138 | 1.3358 | 568.2198 | 1.0166 | 577.6625 | 45.7522
415 | 44 | 24 | 119.6 | 29.6 | 0.008683 | 29.6 | 1.1 | 0.040739 | 71000 | 2.3e-05 | 1.1 | 0.20167 | 0.11092 | -43.1112 | 0.082148 | 0.60053 | -0.040576 | -39.1271 | -0.036888 | -2.9778 | 42.1049 | 1.2806 | 570.5412 | 1.0123 | 577.5771 | 32.88
1143 | 52.1 | 32.1 | 100.5 | 10.5 | 0.010615 | 23.4 | 1.4 | 0.097456 | 71000 | 2.3e-05 | 1.4 | 0.32667 | 0.22867 | -73.387 | 2.6421 | 5.6334 | -0.48149 | -50.5637 | -0.34392 | -17.245 | 67.8113 | 1.1736 | 573.6461 | 1.0067 | 577.4885 | 57.7803
2630 | 60.7 | 40.7 | 107 | 17 | 0.017604 | 33.4 | 1 | 0.11389 | 71000 | 2.3e-05 | 1 | 0.16667 | 0.083333 | -66.4631 | 0.27149 | 1.3256 | -0.079376 | -66.2035 | -0.079376 | -7.9534 | 74.157 | 1.296 | 572.9483 | 1.0079 | 577.4785 | 57.2186
1531 | 73.4 | 53.4 | 115.8 | 25.8 | 0.017497 | 28.9 | 1.1 | 0.075925 | 71000 | 2.3e-05 | 1.1 | 0.20167 | 0.11092 | -95.9224 | 0.29702 | 1.868 | -0.12927 | -86.9591 | -0.11752 | -9.2626 | 96.222 | 1.3645 | 565.4015 | 1.0213 | 577.4456 | 70.5163
2328 | 79 | 59 | 111.1 | 21.1 | 0.022861 | 30 | 1.1 | 0.12899 | 71000 | 2.3e-05 | 1.1 | 0.20167 | 0.11092 | -105.9817 | 0.40468 | 2.1852 | -0.14568 | -96.0038 | -0.13244 | -10.8359 | 106.8399 | 1.2857 | 572.1486 | 1.009 | 577.307 | 83.0971
2919 | 66.8 | 46.8 | 128.6 | 38.6 | 0.013208 | 24 | 1.3 | 0.05885 | 71000 | 2.3e-05 | 1.3 | 0.28167 | 0.18308 | -99.3517 | 0.20147 | 1.5083 | -0.12569 | -76.3033 | -0.096686 | -5.3549 | 81.6584 | 1.234 | 567.1611 | 1.0179 | 577.3041 | 66.1727
115 | 73 | 53 | 123.9 | 33.9 | 0.016965 | 26.6 | 1.2 | 0.076834 | 71000 | 2.3e-05 | 1.2 | 0.24 | 0.144 | -103.8588 | 0.20753 | 1.5395 | -0.11575 | -86.4055 | -0.096459 | -6.4145 | 92.8201 | 1.254 | 568.8691 | 1.0147 | 577.218 | 74.0218
1484 | 52.1 | 32.1 | 117.4 | 27.4 | 0.010968 | 27 | 1.2 | 0.054086 | 71000 | 2.3e-05 | 1.2 | 0.24 | 0.144 | -62.9032 | 0.19663 | 1.2216 | -0.090487 | -52.2738 | -0.075406 | -5.0899 | 57.3639 | 1.2515 | 570.6196 | 1.0113 | 577.0859 | 45.8355
1804 | 73.2 | 53.2 | 100.2 | 10.2 | 0.017658 | 26.8 | 1.2 | 0.083151 | 71000 | 2.3e-05 | 1.2 | 0.24 | 0.144 | -104.2507 | 2.7975 | 6.6384 | -0.4954 | -84.5812 | -0.41283 | -27.6598 | 112.2433 | 1.4967 | 567.5912 | 1.0164 | 576.9147 | 74.9944
237 | 54.4 | 34.4 | 107.1 | 17.1 | 0.014835 | 33.3 | 1 | 0.095598 | 71000 | 2.3e-05 | 1 | 0.16667 | 0.083333 | -56.1752 | 0.22794 | 1.1159 | -0.067023 | -55.9573 | -0.067023 | -6.6956 | 62.6531 | 1.3076 | 572.355 | 1.0079 | 576.8987 | 47.916
2491 | 80.8 | 60.8 | 107.8 | 17.8 | 0.020723 | 25.1 | 1.3 | 0.13326 | 71000 | 2.3e-05 | 1.3 | 0.28167 | 0.18308 | -129.0723 | 1.3062 | 5.0113 | -0.39931 | -98.3297 | -0.30716 | -17.7917 | 116.1226 | 1.2631 | 572.1643 | 1.0081 | 576.8046 | 91.935
2242 | 66.8 | 46.8 | 123.5 | 33.5 | 0.016192 | 29.2 | 1.1 | 0.072557 | 71000 | 2.3e-05 | 1.1 | 0.20167 | 0.11092 | -84.0668 | 0.12442 | 1.0026 | -0.06867 | -76.3301 | -0.062427 | -4.9715 | 81.3016 | 1.2805 | 568.5495 | 1.0144 | 576.7641 | 63.4917
1267 | 81.4 | 61.4 | 101.9 | 11.9 | 0.018994 | 21.6 | 1.5 | 0.15865 | 71000 | 2.3e-05 | 1.5 | 0.375 | 0.28125 | -150.3993 | 5.4751 | 12.1931 | -1.129 | -96.6946 | -0.75266 | -32.5148 | 129.216 | 1.1243 | 572.7953 | 1.0069 | 576.7561 | 114.9342
1074 | 54.1 | 34.1 | 129.3 | 39.3 | 0.011899 | 31.8 | 1 | 0.05065 | 71000 | 2.3e-05 | 1 | 0.16667 | 0.083333 | -55.6853 | 0.040673 | 0.40961 | -0.025761 | -55.6538 | -0.025761 | -2.4576 | 58.1115 | 1.358 | 566.3071 | 1.0184 | 576.7549 | 42.7922
385 | 86.6 | 66.6 | 106.4 | 16.4 | 0.024512 | 27.4 | 1.2 | 0.16566 | 71000 | 2.3e-05 | 1.2 | 0.24 | 0.144 | -130.5094 | 1.153 | 4.4598 | -0.32553 | -107.8361 | -0.27127 | -18.5823 | 126.4193 | 1.2821 | 572.2907 | 1.0078 | 576.7422 | 98.6014
1853 | 69 | 49 | 130 | 40 | 0.015192 | 21.6 | 1.5 | 0.13238 | 71000 | 2.3e-05 | 1.5 | 0.375 | 0.28125 | -120.0255 | 0.19753 | 1.3713 | -0.12697 | -79.9161 | -0.084648 | -3.6568 | 83.5731 | 0.85366 | 577.8973 | 0.99781 | 576.6343 | 97.8999
2568 | 69.3 | 49.3 | 128.8 | 38.8 | 0.014804 | 26.1 | 1.2 | 0.065038 | 71000 | 2.3e-05 | 1.2 | 0.24 | 0.144 | -96.6083 | 0.1447 | 1.1833 | -0.090671 | -80.4129 | -0.075559 | -4.9302 | 85.3433 | 1.2772 | 566.3972 | 1.0181 | 576.6262 | 66.8185
2778 | 54.9 | 34.9 | 102.8 | 12.8 | 0.012164 | 25.2 | 1.3 | 0.098354 | 71000 | 2.3e-05 | 1.3 | 0.28167 | 0.18308 | -74.0892 | 1.428 | 3.9862 | -0.31636 | -55.9206 | -0.24336 | -14.1521 | 70.0739 | 1.2907 | 572.5575 | 1.0071 | 576.6028 | 54.2895
1603 | 54.1 | 34.1 | 125.1 | 35.1 | 0.013914 | 32.9 | 1 | 0.069848 | 71000 | 2.3e-05 | 1 | 0.16667 | 0.083333 | -55.6853 | 0.043318 | 0.40974 | -0.024908 | -55.6499 | -0.024908 | -2.4585 | 58.1083 | 1.2605 | 572.0672 | 1.0079 | 576.5876 | 46.0993
1102 | 68.8 | 48.8 | 129.5 | 39.5 | 0.012052 | 20.3 | 1.5 | 0.054926 | 71000 | 2.3e-05 | 1.5 | 0.375 | 0.28125 | -119.5356 | 0.38834 | 2.5072 | -0.24702 | -79.4906 | -0.16468 | -6.6859 | 86.177 | 1.1599 | 566.0274 | 1.0186 | 576.5642 | 74.2977
1088 | 88.6 | 68.6 | 126.4 | 36.4 | 0.021247 | 26.3 | 1.2 | 0.094477 | 71000 | 2.3e-05 | 1.2 | 0.24 | 0.144 | -134.4286 | 0.23186 | 1.8093 | -0.13759 | -111.8683 | -0.11466 | -7.5389 | 119.4074 | 1.2823 | 567.2506 | 1.0163 | 576.5018 | 93.1211
1722 | 85.6 | 65.6 | 110.9 | 20.9 | 0.021284 | 28.7 | 1.1 | 0.092279 | 71000 | 2.3e-05 | 1.1 | 0.20167 | 0.11092 | -117.8373 | 0.59614 | 3.0518 | -0.21267 | -106.6185 | -0.19333 | -15.1327 | 121.7516 | 1.4259 | 563.5497 | 1.0228 | 576.387 | 85.3884
1906 | 63.9 | 43.9 | 102.3 | 12.3 | 0.018272 | 33 | 1 | 0.098083 | 71000 | 2.3e-05 | 1 | 0.16667 | 0.083333 | -71.6887 | 0.61003 | 2.1443 | -0.12996 | -71.0927 | -0.12996 | -12.8656 | 83.9585 | 1.4002 | 570.2819 | 1.0107 | 576.3717 | 59.96
1186 | 75.7 | 55.7 | 127.3 | 37.3 | 0.019923 | 31.9 | 1 | 0.08555 | 71000 | 2.3e-05 | 1 | 0.16667 | 0.083333 | -90.9581 | 0.074834 | 0.72331 | -0.045349 | -90.8986 | -0.045349 | -4.3399 | 95.2385 | 1.3406 | 566.4854 | 1.017 | 576.0897 | 71.0412
2431 | 47.8 | 27.8 | 100.5 | 10.5 | 0.011281 | 30.1 | 1.1 | 0.10637 | 71000 | 2.3e-05 | 1.1 | 0.20167 | 0.11092 | -49.9371 | 0.76763 | 2.1053 | -0.13989 | -44.7112 | -0.12717 | -10.4397 | 55.1513 | 1.3276 | 572.0848 | 1.0067 | 575.9272 | 41.5408
1020 | 77.1 | 57.1 | 100.2 | 10.2 | 0.023189 | 30.1 | 1.1 | 0.22369 | 71000 | 2.3e-05 | 1.1 | 0.20167 | 0.11092 | -102.5687 | 1.6679 | 4.4452 | -0.29536 | -91.752 | -0.26851 | -22.0425 | 113.7954 | 1.3358 | 572.072 | 1.0067 | 575.891 | 85.1869
2092 | 74.5 | 54.5 | 104.7 | 14.7 | 0.01761 | 23.1 | 1.4 | 0.12919 | 71000 | 2.3e-05 | 1.4 | 0.32667 | 0.22867 | -124.5979 | 2.4229 | 7.1013 | -0.61484 | -87.3245 | -0.43917 | -21.7388 | 109.066 | 1.2521 | 571.4085 | 1.0074 | 575.6543 | 87.1049
2056 | 70 | 50 | 118.1 | 28.1 | 0.018203 | 29.4 | 1.1 | 0.087551 | 71000 | 2.3e-05 | 1.1 | 0.20167 | 0.11092 | -89.815 | 0.19385 | 1.3422 | -0.091307 | -81.4945 | -0.083007 | -6.6556 | 88.1503 | 1.282 | 569.0038 | 1.0117 | 575.6444 | 68.76
1547 | 50.6 | 30.6 | 101.2 | 11.2 | 0.012078 | 29.9 | 1.1 | 0.079662 | 71000 | 2.3e-05 | 1.1 | 0.20167 | 0.11092 | -54.9668 | 0.7758 | 2.2528 | -0.15069 | -49.278 | -0.13699 | -11.1708 | 60.4492 | 1.3826 | 570.7963 | 1.0085 | 575.6321 | 43.7226
255 | 57.4 | 37.4 | 102.3 | 12.3 | 0.015055 | 30 | 1.1 | 0.12549 | 71000 | 2.3e-05 | 1.1 | 0.20167 | 0.11092 | -67.1816 | 0.76193 | 2.4347 | -0.16231 | -60.3974 | -0.14756 | -12.0729 | 72.4708 | 1.3148 | 571.5101 | 1.007 | 575.5076 | 55.1178
112 | 44.5 | 24.5 | 105.1 | 15.1 | 0.008417 | 25 | 1.3 | 0.060596 | 71000 | 2.3e-05 | 1.3 | 0.28167 | 0.18308 | -52.011 | 0.73531 | 2.3944 | -0.19155 | -39.4624 | -0.14735 | -8.5009 | 47.9639 | 1.2747 | 571.1579 | 1.0075 | 575.4498 | 37.6285
4 | 46.1 | 26.1 | 113.6 | 23.6 | 0.00852 | 24.7 | 1.3 | 0.04606 | 71000 | 2.3e-05 | 1.3 | 0.28167 | 0.18308 | -55.4077 | 0.32258 | 1.5949 | -0.12914 | -42.3939 | -0.099342 | -5.6625 | 48.0567 | 1.2357 | 569.6838 | 1.0099 | 575.308 | 38.8911
1350 | 69.3 | 49.3 | 124.3 | 34.3 | 0.013679 | 22.2 | 1.4 | 0.063542 | 71000 | 2.3e-05 | 1.4 | 0.32667 | 0.22867 | -112.7097 | 0.39564 | 2.4748 | -0.22295 | -80.2734 | -0.15925 | -7.5758 | 87.8497 | 1.1906 | 566.8166 | 1.015 | 575.3024 | 73.7879
1424 | 51.7 | 31.7 | 115.3 | 25.3 | 0.010206 | 24.6 | 1.3 | 0.053137 | 71000 | 2.3e-05 | 1.3 | 0.28167 | 0.18308 | -67.2959 | 0.34052 | 1.7899 | -0.14552 | -51.5293 | -0.11194 | -6.3548 | 57.8845 | 1.2351 | 569.1351 | 1.0105 | 575.1149 | 46.8681
1028 | 80.3 | 60.3 | 105.9 | 15.9 | 0.01933 | 23 | 1.4 | 0.13463 | 71000 | 2.3e-05 | 1.4 | 0.32667 | 0.22867 | -137.8579 | 2.3154 | 7.2948 | -0.63433 | -96.8793 | -0.45309 | -22.3309 | 119.2128 | 1.2486 | 570.6683 | 1.0077 | 575.0567 | 95.4804
2943 | 87.7 | 67.7 | 106.8 | 16.8 | 0.020368 | 21.3 | 1.5 | 0.13704 | 71000 | 2.3e-05 | 1.5 | 0.375 | 0.28125 | -165.8312 | 3.2043 | 9.8636 | -0.92616 | -108.509 | -0.61744 | -26.3028 | 134.8161 | 1.2172 | 570.5025 | 1.0079 | 575.0061 | 110.7547
331 | 67 | 47 | 129.3 | 39.3 | 0.013912 | 25.8 | 1.2 | 0.061098 | 71000 | 2.3e-05 | 1.2 | 0.24 | 0.144 | -92.1012 | 0.13615 | 1.1124 | -0.086236 | -76.6632 | -0.071863 | -4.6352 | 81.2985 | 1.2865 | 564.3685 | 1.0185 | 574.8163 | 63.1944
1860 | 62.3 | 42.3 | 126.9 | 36.9 | 0.013494 | 24.5 | 1.3 | 0.069038 | 71000 | 2.3e-05 | 1.3 | 0.28167 | 0.18308 | -89.7987 | 0.16299 | 1.1988 | -0.097863 | -68.9756 | -0.075279 | -4.2562 | 73.2319 | 1.1888 | 570.6077 | 1.0071 | 574.6681 | 61.5991
458 | 88.3 | 68.3 | 126.9 | 36.9 | 0.017312 | 20.3 | 1.5 | 0.079982 | 71000 | 2.3e-05 | 1.5 | 0.375 | 0.28125 | -167.3008 | 0.64446 | 3.9275 | -0.38695 | -111.1903 | -0.25797 | -10.4734 | 121.6645 | 1.1552 | 565.2089 | 1.0167 | 574.6543 | 105.3153
2060 | 56.9 | 36.9 | 108.3 | 18.3 | 0.014386 | 29.7 | 1.1 | 0.089381 | 71000 | 2.3e-05 | 1.1 | 0.20167 | 0.11092 | -66.2835 | 0.34492 | 1.6083 | -0.1083 | -59.96 | -0.098457 | -7.975 | 67.9352 | 1.297 | 569.9231 | 1.0083 | 574.6352 | 52.3786
2498 | 56.2 | 36.2 | 108.9 | 18.9 | 0.010753 | 21.2 | 1.5 | 0.06732 | 71000 | 2.3e-05 | 1.5 | 0.375 | 0.28125 | -88.6719 | 1.3669 | 4.6935 | -0.44278 | -58.2524 | -0.29519 | -12.5159 | 70.7702 | 1.2085 | 569.8258 | 1.0084 | 574.6271 | 58.5593
515 | 65.4 | 45.4 | 112.4 | 22.4 | 0.018753 | 32.7 | 1 | 0.10078 | 71000 | 2.3e-05 | 1 | 0.16667 | 0.083333 | -74.1382 | 0.17823 | 1.1104 | -0.067917 | -73.9734 | -0.067917 | -6.6626 | 80.6361 | 1.2858 | 569.1793 | 1.0095 | 574.5717 | 62.7113
2652 | 74.3 | 54.3 | 115.7 | 25.7 | 0.01738 | 24.5 | 1.3 | 0.089808 | 71000 | 2.3e-05 | 1.3 | 0.28167 | 0.18308 | -115.2735 | 0.5679 | 3.0169 | -0.24627 | -88.2783 | -0.18944 | -10.7108 | 98.9896 | 1.2354 | 568.4126 | 1.0107 | 574.481 | 80.1291
1400 | 79 | 59 | 125.7 | 35.7 | 0.016052 | 22 | 1.4 | 0.073819 | 71000 | 2.3e-05 | 1.4 | 0.32667 | 0.22867 | -134.8858 | 0.43674 | 2.8034 | -0.25486 | -96.0937 | -0.18204 | -8.5819 | 104.6761 | 1.2073 | 565.4875 | 1.0159 | 574.4748 | 86.702
667 | 44.2 | 24.2 | 110.3 | 20.3 | 0.007555 | 22.8 | 1.4 | 0.045048 | 71000 | 2.3e-05 | 1.4 | 0.32667 | 0.22867 | -55.326 | 0.57776 | 2.2851 | -0.20045 | -39.1315 | -0.14318 | -6.9952 | 46.1274 | 1.2277 | 569.4326 | 1.0088 | 574.4556 | 37.5712
200 | 88.3 | 68.3 | 114.8 | 24.8 | 0.025452 | 29.4 | 1.1 | 0.13065 | 71000 | 2.3e-05 | 1.1 | 0.20167 | 0.11092 | -122.6873 | 0.34592 | 2.1329 | -0.14509 | -111.2484 | -0.1319 | -10.5763 | 121.825 | 1.2768 | 568.581 | 1.0103 | 574.4528 | 95.4149
86 | 81.6 | 61.6 | 120.3 | 30.3 | 0.016764 | 20.7 | 1.5 | 0.082307 | 71000 | 2.3e-05 | 1.5 | 0.375 | 0.28125 | -150.8892 | 0.89448 | 4.6708 | -0.45129 | -100.0779 | -0.30086 | -12.4555 | 112.5347 | 1.1652 | 567.1479 | 1.0127 | 574.3788 | 96.5817
2106 | 83.4 | 63.4 | 102.6 | 12.6 | 0.027613 | 33 | 1 | 0.22509 | 71000 | 2.3e-05 | 1 | 0.16667 | 0.083333 | -103.5322 | 0.78882 | 2.8392 | -0.17207 | -102.7624 | -0.17207 | -17.0354 | 119.7982 | 1.3174 | 570.2961 | 1.0071 | 574.322 | 90.9339
2526 | 78.2 | 58.2 | 114.9 | 24.9 | 0.017582 | 22.6 | 1.4 | 0.093412 | 71000 | 2.3e-05 | 1.4 | 0.32667 | 0.22867 | -133.0568 | 0.92217 | 4.3874 | -0.38827 | -94.4431 | -0.27733 | -13.4309 | 107.8751 | 1.2097 | 568.3617 | 1.0104 | 574.2549 | 89.1741
2855 | 87.7 | 67.7 | 106.8 | 16.8 | 0.022954 | 24.8 | 1.3 | 0.15364 | 71000 | 2.3e-05 | 1.3 | 0.28167 | 0.18308 | -143.7203 | 1.6653 | 5.9686 | -0.48134 | -109.3277 | -0.37026 | -21.1902 | 130.5195 | 1.2698 | 569.7355 | 1.0079 | 574.2391 | 102.7841
2273 | 87.1 | 67.1 | 117 | 27 | 0.02122 | 24.4 | 1.3 | 0.107 | 71000 | 2.3e-05 | 1.3 | 0.28167 | 0.18308 | -142.4466 | 0.63554 | 3.5201 | -0.28853 | -109.1387 | -0.22195 | -12.4973 | 121.6366 | 1.2318 | 567.8283 | 1.0112 | 574.1977 | 98.749
2268 | 46 | 26 | 124.9 | 34.9 | 0.008123 | 26.1 | 1.2 | 0.036572 | 71000 | 2.3e-05 | 1.2 | 0.24 | 0.144 | -50.9496 | 0.09818 | 0.73306 | -0.056173 | -42.3909 | -0.046811 | -3.0544 | 45.4454 | 1.2621 | 565.4777 | 1.0154 | 574.1742 | 36.0086
142 | 43 | 23 | 119 | 29 | 0.00765 | 26.5 | 1.2 | 0.036834 | 71000 | 2.3e-05 | 1.2 | 0.24 | 0.144 | -45.0708 | 0.12847 | 0.82528 | -0.062285 | -37.4654 | -0.051904 | -3.4387 | 40.9041 | 1.2573 | 567.2643 | 1.0121 | 574.1384 | 32.5332
1016 | 43 | 23 | 124.5 | 34.5 | 0.005981 | 20.4 | 1.5 | 0.028116 | 71000 | 2.3e-05 | 1.5 | 0.375 | 0.28125 | -56.3385 | 0.25336 | 1.4637 | -0.1435 | -37.4198 | -0.095668 | -3.9033 | 41.3234 | 1.1578 | 565.4413 | 1.0151 | 573.9967 | 35.6917
1954 | 85.7 | 65.7 | 128.4 | 38.4 | 0.022419 | 24.8 | 1.3 | 0.16075 | 71000 | 2.3e-05 | 1.3 | 0.28167 | 0.18308 | -139.4745 | 0.18342 | 1.4127 | -0.11393 | -107.1775 | -0.087638 | -5.0156 | 112.1932 | 1.1126 | 573.3457 | 1.001 | 573.9092 | 100.8409
616 | 65 | 45 | 127 | 37 | 0.012788 | 23.7 | 1.3 | 0.057585 | 71000 | 2.3e-05 | 1.3 | 0.28167 | 0.18308 | -95.5305 | 0.21891 | 1.5612 | -0.13174 | -73.3505 | -0.10134 | -5.5426 | 78.8933 | 1.2216 | 564.3933 | 1.0168 | 573.8782 | 64.5823
627 | 64.9 | 44.9 | 104.5 | 14.5 | 0.017789 | 29.7 | 1.1 | 0.13085 | 71000 | 2.3e-05 | 1.1 | 0.20167 | 0.11092 | -80.6539 | 0.67126 | 2.4958 | -0.16807 | -72.7309 | -0.15279 | -12.376 | 85.1073 | 1.2932 | 569.6543 | 1.0074 | 573.8775 | 65.8109
1000 | 78.1 | 58.1 | 112.1 | 22.1 | 0.020421 | 26.8 | 1.2 | 0.11354 | 71000 | 2.3e-05 | 1.2 | 0.24 | 0.144 | -113.8528 | 0.56771 | 2.8621 | -0.21359 | -94.439 | -0.17799 | -11.9252 | 106.3647 | 1.2661 | 568.5019 | 1.0094 | 573.8387 | 84.0117
2292 | 78.9 | 58.9 | 129.4 | 39.4 | 0.018661 | 28.2 | 1.1 | 0.080815 | 71000 | 2.3e-05 | 1.1 | 0.20167 | 0.11092 | -105.8021 | 0.11333 | 1.0143 | -0.071933 | -96.1041 | -0.065393 | -5.0293 | 101.1335 | 1.3128 | 563.2022 | 1.0186 | 573.6944 | 77.0371
854 | 67.6 | 47.6 | 102.7 | 12.7 | 0.015378 | 22.9 | 1.4 | 0.12445 | 71000 | 2.3e-05 | 1.4 | 0.32667 | 0.22867 | -108.8231 | 2.8387 | 7.1457 | -0.62408 | -75.7527 | -0.44577 | -21.8747 | 97.6305 | 1.2701 | 569.5813 | 1.0071 | 573.6169 | 76.8686
2905 | 49.5 | 29.5 | 102.9 | 12.9 | 0.011754 | 29.7 | 1.1 | 0.094494 | 71000 | 2.3e-05 | 1.1 | 0.20167 | 0.11092 | -52.9909 | 0.5564 | 1.8446 | -0.12422 | -47.6804 | -0.11292 | -9.1468 | 56.8276 | 1.3229 | 569.5618 | 1.0071 | 573.6168 | 42.9559
1580 | 50.3 | 30.3 | 107.6 | 17.6 | 0.011871 | 29.6 | 1.1 | 0.079053 | 71000 | 2.3e-05 | 1.1 | 0.20167 | 0.11092 | -54.4279 | 0.30633 | 1.3709 | -0.092626 | -49.2145 | -0.084205 | -6.7977 | 56.0123 | 1.2807 | 569.2082 | 1.0077 | 573.6115 | 43.7363
2593 | 56.5 | 36.5 | 122.5 | 32.5 | 0.011691 | 26.2 | 1.2 | 0.053838 | 71000 | 2.3e-05 | 1.2 | 0.24 | 0.144 | -71.5254 | 0.16125 | 1.135 | -0.086641 | -59.4912 | -0.072201 | -4.7292 | 64.2204 | 1.2488 | 565.7139 | 1.0139 | 573.6041 | 51.4258
371 | 52.7 | 32.7 | 128.1 | 38.1 | 0.010539 | 28.3 | 1.1 | 0.04587 | 71000 | 2.3e-05 | 1.1 | 0.20167 | 0.11092 | -58.739 | 0.067844 | 0.59235 | -0.041862 | -53.3506 | -0.038057 | -2.9373 | 56.2879 | 1.3047 | 563.5539 | 1.0176 | 573.4856 | 43.1415
2752 | 72.5 | 52.5 | 102.4 | 12.4 | 0.018088 | 24.8 | 1.3 | 0.14966 | 71000 | 2.3e-05 | 1.3 | 0.28167 | 0.18308 | -111.4523 | 2.3418 | 6.2357 | -0.50288 | -83.9731 | -0.38683 | -22.1385 | 106.1137 | 1.2917 | 569.4126 | 1.007 | 573.4195 | 82.1527
154 | 46.6 | 26.6 | 129.6 | 39.6 | 0.009109 | 31.2 | 1 | 0.038839 | 71000 | 2.3e-05 | 1 | 0.16667 | 0.083333 | -43.4378 | 0.032164 | 0.31983 | -0.020502 | -43.413 | -0.020502 | -1.919 | 45.332 | 1.3596 | 562.774 | 1.0188 | 573.3557 | 33.3429
2203 | 62.6 | 42.6 | 113.5 | 23.5 | 0.012222 | 20.9 | 1.5 | 0.067627 | 71000 | 2.3e-05 | 1.5 | 0.375 | 0.28125 | -104.3487 | 1.0538 | 4.391 | -0.42019 | -68.9215 | -0.28013 | -11.7094 | 80.6324 | 1.1954 | 567.7279 | 1.0099 | 573.3322 | 67.4538
1456 | 50.1 | 30.1 | 129.8 | 39.8 | 0.009467 | 28.1 | 1.1 | 0.040961 | 71000 | 2.3e-05 | 1.1 | 0.20167 | 0.11092 | -54.0686 | 0.056826 | 0.51106 | -0.036375 | -49.1136 | -0.033068 | -2.5342 | 51.6478 | 1.3154 | 562.6412 | 1.019 | 573.3133 | 39.2637
2692 | 80.7 | 60.7 | 112.1 | 22.1 | 0.01986 | 24.5 | 1.3 | 0.11166 | 71000 | 2.3e-05 | 1.3 | 0.28167 | 0.18308 | -128.86 | 0.87172 | 4.0176 | -0.32796 | -98.5018 | -0.25228 | -14.2635 | 112.7662 | 1.2474 | 567.937 | 1.0094 | 573.2738 | 90.4018
1488 | 56.7 | 36.7 | 102.9 | 12.9 | 0.013521 | 27 | 1.2 | 0.10893 | 71000 | 2.3e-05 | 1.2 | 0.24 | 0.144 | -71.9173 | 1.0479 | 3.1582 | -0.23394 | -59.0799 | -0.19495 | -13.1593 | 72.24 | 1.3142 | 569.1728 | 1.0071 | 573.2279 | 54.9698
1118 | 65.9 | 45.9 | 115.6 | 25.6 | 0.012955 | 20.8 | 1.5 | 0.068607 | 71000 | 2.3e-05 | 1.5 | 0.375 | 0.28125 | -112.4321 | 0.95507 | 4.2918 | -0.41267 | -74.3805 | -0.27511 | -11.4447 | 85.8265 | 1.1825 | 567.1594 | 1.0107 | 573.2055 | 72.5792
903 | 63 | 43 | 100.7 | 10.7 | 0.014887 | 24.8 | 1.3 | 0.13665 | 71000 | 2.3e-05 | 1.3 | 0.28167 | 0.18308 | -91.2847 | 2.5381 | 5.8433 | -0.47123 | -68.3006 | -0.36249 | -20.7454 | 89.0482 | 1.303 | 569.316 | 1.0068 | 573.1743 | 68.3419
2100 | 51.2 | 31.2 | 115.5 | 25.5 | 0.008812 | 20.8 | 1.5 | 0.046757 | 71000 | 2.3e-05 | 1.5 | 0.375 | 0.28125 | -76.4244 | 0.65456 | 2.9307 | -0.2818 | -50.5557 | -0.18786 | -7.8151 | 58.3718 | 1.1815 | 567.1427 | 1.0106 | 573.1666 | 49.4065
2622 | 75.8 | 55.8 | 111.5 | 21.5 | 0.017193 | 22.6 | 1.4 | 0.099164 | 71000 | 2.3e-05 | 1.4 | 0.32667 | 0.22867 | -127.57 | 1.2009 | 4.9734 | -0.44012 | -90.3233 | -0.31437 | -15.2247 | 105.5494 | 1.2223 | 567.8964 | 1.0092 | 573.1249 | 86.3565
650 | 79.8 | 59.8 | 124.7 | 34.7 | 0.016365 | 21.9 | 1.4 | 0.075913 | 71000 | 2.3e-05 | 1.4 | 0.32667 | 0.22867 | -136.7148 | 0.47665 | 2.9713 | -0.27135 | -97.3735 | -0.19382 | -9.0957 | 106.4697 | 1.1994 | 564.3944 | 1.0153 | 573.02 | 88.768
1723 | 80.4 | 60.4 | 123.9 | 33.9 | 0.020187 | 28.5 | 1.1 | 0.089496 | 71000 | 2.3e-05 | 1.1 | 0.20167 | 0.11092 | -108.4965 | 0.16579 | 1.3176 | -0.092466 | -98.5081 | -0.08406 | -6.5338 | 105.042 | 1.2928 | 564.0034 | 1.016 | 573.0021 | 81.2545
1826 | 61.7 | 41.7 | 119.6 | 29.6 | 0.011667 | 23.5 | 1.3 | 0.052335 | 71000 | 2.3e-05 | 1.3 | 0.28167 | 0.18308 | -88.5249 | 0.38702 | 2.2462 | -0.19116 | -67.8372 | -0.14705 | -7.9746 | 75.8123 | 1.2831 | 561.2415 | 1.0208 | 572.9184 | 59.0868
1312 | 66.6 | 46.6 | 110.7 | 20.7 | 0.014418 | 22.6 | 1.4 | 0.085065 | 71000 | 2.3e-05 | 1.4 | 0.32667 | 0.22867 | -106.5369 | 1.0841 | 4.3301 | -0.38319 | -75.3734 | -0.27371 | -13.2554 | 88.6301 | 1.23 | 567.7994 | 1.009 | 572.8893 | 72.0577
2294 | 89.2 | 69.2 | 100.4 | 10.4 | 0.025683 | 27 | 1.2 | 0.24283 | 71000 | 2.3e-05 | 1.2 | 0.24 | 0.144 | -135.6043 | 2.9965 | 7.3024 | -0.54092 | -110.5476 | -0.45077 | -30.4268 | 140.9765 | 1.3203 | 569.0405 | 1.0067 | 572.875 | 106.7767
1427 | 42 | 22 | 115.1 | 25.1 | 0.006592 | 22.4 | 1.4 | 0.034922 | 71000 | 2.3e-05 | 1.4 | 0.32667 | 0.22867 | -50.2964 | 0.34754 | 1.6512 | -0.14743 | -35.7012 | -0.10531 | -5.0546 | 40.7562 | 1.2111 | 566.7119 | 1.0105 | 572.6482 | 33.6534
857 | 85.2 | 65.2 | 115.2 | 25.2 | 0.024031 | 29.1 | 1.1 | 0.12244 | 71000 | 2.3e-05 | 1.1 | 0.20167 | 0.11092 | -117.1188 | 0.32482 | 2.0123 | -0.1383 | -106.2044 | -0.12573 | -9.9782 | 116.1829 | 1.2779 | 566.6484 | 1.0105 | 572.6065 | 90.9192
1085 | 75.4 | 55.4 | 122 | 32 | 0.01659 | 23.9 | 1.3 | 0.077959 | 71000 | 2.3e-05 | 1.3 | 0.28167 | 0.18308 | -117.6087 | 0.37297 | 2.3619 | -0.19765 | -90.2249 | -0.15204 | -8.3853 | 98.6106 | 1.2118 | 564.8152 | 1.0137 | 572.5491 | 81.3777
2404 | 90 | 70 | 105.7 | 15.7 | 0.022227 | 22.7 | 1.4 | 0.15624 | 71000 | 2.3e-05 | 1.4 | 0.32667 | 0.22867 | -160.034 | 2.8117 | 8.6357 | -0.76086 | -112.3765 | -0.54347 | -26.436 | 138.8157 | 1.2469 | 568.1311 | 1.0077 | 572.4948 | 111.3325
2122 | 40.4 | 20.4 | 126.5 | 36.5 | 0.005452 | 21.7 | 1.4 | 0.024984 | 71000 | 2.3e-05 | 1.4 | 0.32667 | 0.22867 | -46.6385 | 0.14614 | 0.94317 | -0.086928 | -33.2293 | -0.062091 | -2.8873 | 36.1167 | 1.1887 | 563.1792 | 1.0165 | 572.4689 | 30.3835
213 | 86.8 | 66.8 | 110.8 | 20.8 | 0.019448 | 20.9 | 1.5 | 0.11521 | 71000 | 2.3e-05 | 1.5 | 0.375 | 0.28125 | -163.6266 | 2.1243 | 7.883 | -0.75435 | -107.7605 | -0.5029 | -21.0213 | 128.7848 | 1.2149 | 567.3549 | 1.009 | 572.4618 | 106.0024
2881 | 68.3 | 48.3 | 120.2 | 30.2 | 0.014725 | 24 | 1.3 | 0.070743 | 71000 | 2.3e-05 | 1.3 | 0.28167 | 0.18308 | -102.5361 | 0.36775 | 2.2198 | -0.18499 | -78.6294 | -0.1423 | -7.8811 | 86.5108 | 1.2269 | 565.2498 | 1.0127 | 572.4524 | 70.5141
1712 | 61 | 41 | 116.1 | 26.1 | 0.012778 | 24.1 | 1.3 | 0.063758 | 71000 | 2.3e-05 | 1.3 | 0.28167 | 0.18308 | -87.0389 | 0.4341 | 2.3013 | -0.19098 | -66.6531 | -0.14691 | -8.1702 | 74.8238 | 1.2395 | 565.3514 | 1.012 | 572.1395 | 60.3681
417 | 72.7 | 52.7 | 112.3 | 22.3 | 0.015166 | 20.8 | 1.5 | 0.08641 | 71000 | 2.3e-05 | 1.5 | 0.375 | 0.28125 | -129.0887 | 1.4638 | 5.7768 | -0.55546 | -85.1562 | -0.37031 | -15.4047 | 100.563 | 1.1926 | 566.655 | 1.0095 | 572.0287 | 84.3245
809 | 45.9 | 25.9 | 103.3 | 13.3 | 0.00884 | 24.6 | 1.3 | 0.069633 | 71000 | 2.3e-05 | 1.3 | 0.28167 | 0.18308 | -54.9831 | 1.0222 | 2.8925 | -0.23517 | -41.5295 | -0.1809 | -10.2694 | 51.7998 | 1.2892 | 567.9099 | 1.0072 | 572.005 | 40.1812
2117 | 60.2 | 40.2 | 110.6 | 20.6 | 0.015276 | 29.2 | 1.1 | 0.087834 | 71000 | 2.3e-05 | 1.1 | 0.20167 | 0.11092 | -72.2113 | 0.30345 | 1.5588 | -0.10676 | -65.3884 | -0.097059 | -7.7294 | 73.118 | 1.2889 | 566.8217 | 1.0089 | 571.8947 | 56.7269
907 | 70.7 | 50.7 | 106.3 | 16.3 | 0.017059 | 24.5 | 1.3 | 0.11669 | 71000 | 2.3e-05 | 1.3 | 0.28167 | 0.18308 | -107.631 | 1.3508 | 4.6442 | -0.37912 | -81.7958 | -0.29163 | -16.4884 | 98.2855 | 1.2727 | 567.3533 | 1.0078 | 571.792 | 77.2271
1901 | 68.7 | 48.7 | 129.8 | 39.8 | 0.016631 | 28.5 | 1.1 | 0.075332 | 71000 | 2.3e-05 | 1.1 | 0.20167 | 0.11092 | -87.4798 | 0.078488 | 0.71593 | -0.050241 | -79.4723 | -0.045674 | -3.5501 | 83.0224 | 1.2488 | 565.2812 | 1.0115 | 571.7895 | 66.483
2317 | 79.9 | 59.9 | 124.5 | 34.5 | 0.018616 | 25.8 | 1.2 | 0.084253 | 71000 | 2.3e-05 | 1.2 | 0.24 | 0.144 | -117.38 | 0.23668 | 1.7293 | -0.13406 | -97.6542 | -0.11171 | -7.2056 | 104.8599 | 1.2431 | 563.2331 | 1.0152 | 571.7884 | 84.3521
1707 | 83.5 | 63.5 | 128 | 38 | 0.02305 | 28.9 | 1.1 | 0.11421 | 71000 | 2.3e-05 | 1.1 | 0.20167 | 0.11092 | -114.065 | 0.10522 | 0.93604 | -0.064778 | -103.6201 | -0.058889 | -4.6415 | 108.2617 | 1.2255 | 567.491 | 1.0076 | 571.7772 | 88.3398
2823 | 66.1 | 46.1 | 116.5 | 26.5 | 0.016746 | 28.9 | 1.1 | 0.083139 | 71000 | 2.3e-05 | 1.1 | 0.20167 | 0.11092 | -82.8094 | 0.20875 | 1.3459 | -0.093143 | -75.1115 | -0.084675 | -6.6739 | 81.7855 | 1.2784 | 565.4897 | 1.0111 | 571.7409 | 63.9773
319 | 56.6 | 36.6 | 108.1 | 18.1 | 0.015353 | 32.4 | 1 | 0.095263 | 71000 | 2.3e-05 | 1 | 0.16667 | 0.083333 | -59.7678 | 0.22662 | 1.1406 | -0.070405 | -59.5524 | -0.070405 | -6.8434 | 66.3959 | 1.311 | 567.0247 | 1.0083 | 571.7078 | 50.6451
2701 | 78.2 | 58.2 | 103 | 13 | 0.022987 | 29.4 | 1.1 | 0.18384 | 71000 | 2.3e-05 | 1.1 | 0.20167 | 0.11092 | -104.5447 | 1.0998 | 3.6369 | -0.24741 | -94.0664 | -0.22492 | -18.0343 | 112.1013 | 1.3108 | 567.5872 | 1.0072 | 571.6521 | 85.5227
1657 | 69.2 | 49.2 | 123.8 | 33.8 | 0.019114 | 29.3 | 1.1 | 0.12743 | 71000 | 2.3e-05 | 1.1 | 0.20167 | 0.11092 | -88.378 | 0.10212 | 0.83223 | -0.056807 | -80.2665 | -0.051643 | -4.1268 | 84.3933 | 1.1977 | 569.2648 | 1.0042 | 571.6315 | 70.4648
2957 | 65.6 | 45.6 | 100.4 | 10.4 | 0.016822 | 26.8 | 1.2 | 0.15905 | 71000 | 2.3e-05 | 1.2 | 0.24 | 0.144 | -89.3578 | 1.9982 | 4.8335 | -0.36071 | -72.827 | -0.30059 | -20.1395 | 92.968 | 1.3228 | 567.6005 | 1.0068 | 571.435 | 70.2801
450 | 65.2 | 45.2 | 104.4 | 14.4 | 0.014371 | 22.6 | 1.4 | 0.107 | 71000 | 2.3e-05 | 1.4 | 0.32667 | 0.22867 | -103.3362 | 2.1626 | 6.0773 | -0.53781 | -72.3154 | -0.38415 | -18.604 | 90.9219 | 1.2544 | 567.1849 | 1.0074 | 571.397 | 72.4797
1203 | 55.7 | 35.7 | 121.4 | 31.4 | 0.009494 | 20.3 | 1.5 | 0.046109 | 71000 | 2.3e-05 | 1.5 | 0.375 | 0.28125 | -87.4472 | 0.49226 | 2.6032 | -0.25647 | -58.018 | -0.17098 | -6.9419 | 64.9605 | 1.1631 | 563.7884 | 1.0134 | 571.3398 | 55.8512
2234 | 54.6 | 34.6 | 118.1 | 28.1 | 0.010056 | 22.1 | 1.4 | 0.050501 | 71000 | 2.3e-05 | 1.4 | 0.32667 | 0.22867 | -79.1025 | 0.4379 | 2.2791 | -0.20626 | -56.2259 | -0.14733 | -6.9769 | 63.2033 | 1.2041 | 564.6849 | 1.0118 | 571.3255 | 52.4904
1970 | 60.8 | 40.8 | 111.2 | 21.2 | 0.012797 | 25.8 | 1.2 | 0.058456 | 71000 | 2.3e-05 | 1.2 | 0.24 | 0.144 | -79.9517 | 0.52645 | 2.4558 | -0.19038 | -66.2174 | -0.15865 | -10.2327 | 76.4506 | 1.343 | 561.2053 | 1.0179 | 571.2431 | 56.9268
742 | 84.9 | 64.9 | 110.8 | 20.8 | 0.019932 | 22.4 | 1.4 | 0.11737 | 71000 | 2.3e-05 | 1.4 | 0.32667 | 0.22867 | -148.3744 | 1.5158 | 6.0285 | -0.53825 | -104.9696 | -0.38447 | -18.4544 | 123.4258 | 1.2355 | 566.1313 | 1.009 | 571.2381 | 99.8971
2028 | 58.1 | 38.1 | 119.2 | 29.2 | 0.011668 | 23.9 | 1.3 | 0.056904 | 71000 | 2.3e-05 | 1.3 | 0.28167 | 0.18308 | -80.8825 | 0.31454 | 1.8338 | -0.15345 | -62.0061 | -0.11804 | -6.5104 | 68.5168 | 1.2246 | 564.291 | 1.0123 | 571.2185 | 55.9492
251 | 87.3 | 67.3 | 122.3 | 32.3 | 0.019973 | 23.7 | 1.3 | 0.093661 | 71000 | 2.3e-05 | 1.3 | 0.28167 | 0.18308 | -142.8712 | 0.4495 | 2.8463 | -0.24019 | -109.6086 | -0.18476 | -10.105 | 119.7141 | 1.2229 | 563.3158 | 1.0139 | 571.143 | 97.892
2660 | 59.6 | 39.6 | 112.7 | 22.7 | 0.013703 | 26.4 | 1.2 | 0.075129 | 71000 | 2.3e-05 | 1.2 | 0.24 | 0.144 | -77.6002 | 0.37523 | 1.9114 | -0.1448 | -64.3783 | -0.12067 | -7.9643 | 72.3429 | 1.2588 | 565.6891 | 1.0096 | 571.1379 | 57.4712
439 | 89.4 | 69.4 | 104.1 | 14.1 | 0.029608 | 32.4 | 1 | 0.22127 | 71000 | 2.3e-05 | 1 | 0.16667 | 0.083333 | -113.3302 | 0.71209 | 2.8103 | -0.17348 | -112.6396 | -0.17348 | -16.8618 | 129.5018 | 1.3067 | 566.7728 | 1.0074 | 570.9519 | 99.1069
1210 | 82.4 | 62.4 | 105.4 | 15.4 | 0.021002 | 24.4 | 1.3 | 0.14942 | 71000 | 2.3e-05 | 1.3 | 0.28167 | 0.18308 | -132.469 | 1.8728 | 6.0674 | -0.49733 | -100.5103 | -0.38256 | -21.5412 | 122.0533 | 1.2803 | 566.501 | 1.0076 | 570.8284 | 95.3351
1575 | 44.1 | 24.1 | 128.5 | 38.5 | 0.008875 | 31.4 | 1 | 0.039491 | 71000 | 2.3e-05 | 1 | 0.16667 | 0.083333 | -39.3553 | 0.028043 | 0.27408 | -0.017457 | -39.3334 | -0.017457 | -1.6445 | 40.9779 | 1.2977 | 563.7333 | 1.0125 | 570.8075 | 31.5767
921 | 88.9 | 68.9 | 125.1 | 35.1 | 0.021164 | 25.6 | 1.2 | 0.09541 | 71000 | 2.3e-05 | 1.2 | 0.24 | 0.144 | -135.0164 | 0.26483 | 1.9492 | -0.15228 | -112.3331 | -0.1269 | -8.1215 | 120.4549 | 1.2488 | 561.9207 | 1.0156 | 570.6888 | 96.4551
2032 | 86.7 | 66.7 | 110.9 | 20.9 | 0.025162 | 29 | 1.1 | 0.14346 | 71000 | 2.3e-05 | 1.1 | 0.20167 | 0.11092 | -119.8132 | 0.49444 | 2.5576 | -0.17639 | -108.5012 | -0.16035 | -12.6823 | 121.1838 | 1.2876 | 565.5297 | 1.0091 | 570.6536 | 94.1137
1700 | 72.1 | 52.1 | 119.7 | 29.7 | 0.016657 | 27.9 | 1.1 | 0.072763 | 71000 | 2.3e-05 | 1.1 | 0.20167 | 0.11092 | -93.5872 | 0.21847 | 1.51 | -0.10824 | -84.9068 | -0.098401 | -7.4874 | 92.3944 | 1.3393 | 559.3363 | 1.0202 | 570.653 | 68.9861
1298 | 75.8 | 55.8 | 128 | 38 | 0.015446 | 23.2 | 1.3 | 0.069387 | 71000 | 2.3e-05 | 1.3 | 0.28167 | 0.18308 | -118.4578 | 0.26286 | 1.8772 | -0.16183 | -90.9621 | -0.12449 | -6.6648 | 97.6271 | 1.2302 | 560.7567 | 1.0176 | 570.6468 | 79.3591
938 | 75.1 | 55.1 | 127.3 | 37.3 | 0.01646 | 25.4 | 1.2 | 0.073169 | 71000 | 2.3e-05 | 1.2 | 0.24 | 0.144 | -107.974 | 0.18575 | 1.4295 | -0.11256 | -89.8552 | -0.093802 | -5.9564 | 95.8117 | 1.2529 | 560.9824 | 1.0171 | 570.5868 | 76.4712
228 | 56.3 | 36.3 | 123.4 | 33.4 | 0.00998 | 21.7 | 1.4 | 0.046923 | 71000 | 2.3e-05 | 1.4 | 0.32667 | 0.22867 | -82.9891 | 0.32066 | 1.9152 | -0.17652 | -59.0867 | -0.12608 | -5.8629 | 64.9499 | 1.1916 | 562.4034 | 1.0145 | 570.5848 | 54.5065
2043 | 82.9 | 62.9 | 113.6 | 23.6 | 0.01889 | 22.2 | 1.4 | 0.10356 | 71000 | 2.3e-05 | 1.4 | 0.32667 | 0.22867 | -143.802 | 1.1471 | 5.0977 | -0.45925 | -101.9648 | -0.32804 | -15.6053 | 117.5715 | 1.2118 | 564.8134 | 1.01 | 570.4375 | 97.021
2712 | 42.2 | 22.2 | 103.5 | 13.5 | 0.007055 | 22.5 | 1.4 | 0.05484 | 71000 | 2.3e-05 | 1.4 | 0.32667 | 0.22867 | -50.7536 | 1.2105 | 3.1791 | -0.28259 | -35.4118 | -0.20185 | -9.7321 | 45.1453 | 1.2608 | 566.2774 | 1.0073 | 570.393 | 35.806
1158 | 50 | 30 | 112.1 | 22.1 | 0.01121 | 28.9 | 1.1 | 0.06173 | 71000 | 2.3e-05 | 1.1 | 0.20167 | 0.11092 | -53.889 | 0.19922 | 1.0831 | -0.074953 | -48.8222 | -0.068139 | -5.3706 | 54.1929 | 1.2896 | 564.9867 | 1.0094 | 570.3235 | 42.0222
2334 | 64.2 | 44.2 | 125 | 35 | 0.012682 | 23.4 | 1.3 | 0.058052 | 71000 | 2.3e-05 | 1.3 | 0.28167 | 0.18308 | -93.8322 | 0.25022 | 1.6792 | -0.14352 | -72.0209 | -0.1104 | -5.9616 | 77.9827 | 1.2149 | 561.5641 | 1.0155 | 570.2963 | 64.1884
173 | 42.7 | 22.7 | 102.5 | 12.5 | 0.007237 | 22.5 | 1.4 | 0.059189 | 71000 | 2.3e-05 | 1.4 | 0.32667 | 0.22867 | -51.8967 | 1.4322 | 3.4874 | -0.30999 | -36.0703 | -0.22142 | -10.6758 | 46.7477 | 1.2639 | 566.2079 | 1.0071 | 570.2242 | 36.9872
12 | 84.4 | 64.4 | 118.8 | 28.8 | 0.024735 | 31.6 | 1 | 0.11635 | 71000 | 2.3e-05 | 1 | 0.16667 | 0.083333 | -105.1652 | 0.15733 | 1.1975 | -0.075792 | -105.0273 | -0.075792 | -7.1851 | 112.2125 | 1.3018 | 563.2938 | 1.0121 | 570.1151 | 86.1992
2678 | 85.8 | 65.8 | 116 | 26 | 0.022097 | 26.1 | 1.2 | 0.11246 | 71000 | 2.3e-05 | 1.2 | 0.24 | 0.144 | -128.9417 | 0.47712 | 2.7295 | -0.20915 | -107.094 | -0.1743 | -11.3728 | 118.4672 | 1.2469 | 563.9415 | 1.0109 | 570.0775 | 95.0112
1285 | 60.2 | 40.2 | 127.8 | 37.8 | 0.012816 | 27.8 | 1.1 | 0.056016 | 71000 | 2.3e-05 | 1.1 | 0.20167 | 0.11092 | -72.2113 | 0.087519 | 0.74561 | -0.053641 | -65.5837 | -0.048764 | -3.6972 | 69.281 | 1.2997 | 560.1856 | 1.0175 | 569.993 | 53.307
820 | 62.5 | 42.5 | 129.6 | 39.6 | 0.012277 | 25.1 | 1.2 | 0.054077 | 71000 | 2.3e-05 | 1.2 | 0.24 | 0.144 | -83.283 | 0.12614 | 1.0091 | -0.080403 | -69.3215 | -0.067002 | -4.2044 | 73.526 | 1.2843 | 559.4088 | 1.0189 | 569.9905 | 57.2505
206 | 68 | 48 | 120.9 | 30.9 | 0.015397 | 25.8 | 1.2 | 0.072447 | 71000 | 2.3e-05 | 1.2 | 0.24 | 0.144 | -94.0608 | 0.24351 | 1.6132 | -0.12505 | -78.2099 | -0.10421 | -6.7215 | 84.9315 | 1.2522 | 562.5419 | 1.0132 | 569.9455 | 67.8264
1770 | 56.5 | 36.5 | 115.6 | 25.6 | 0.010061 | 23.1 | 1.3 | 0.045199 | 71000 | 2.3e-05 | 1.3 | 0.28167 | 0.18308 | -77.4858 | 0.49661 | 2.4784 | -0.21458 | -59.26 | -0.16506 | -8.799 | 68.0596 | 1.3052 | 557.4781 | 1.0223 | 569.9354 | 52.1436
2665 | 53.8 | 33.8 | 104.6 | 14.6 | 0.013163 | 29.1 | 1.1 | 0.09649 | 71000 | 2.3e-05 | 1.1 | 0.20167 | 0.11092 | -60.7149 | 0.51597 | 1.8924 | -0.13006 | -54.7415 | -0.11824 | -9.3837 | 64.1255 | 1.3075 | 565.7005 | 1.0075 | 569.9349 | 49.0429
1905 | 72.7 | 52.7 | 116.4 | 26.4 | 0.019244 | 28.7 | 1.1 | 0.098896 | 71000 | 2.3e-05 | 1.1 | 0.20167 | 0.11092 | -94.665 | 0.2395 | 1.5281 | -0.10649 | -85.8641 | -0.09681 | -7.5776 | 93.4418 | 1.2718 | 564.1569 | 1.0101 | 569.866 | 73.4704
2806 | 50.2 | 30.2 | 126.8 | 36.8 | 0.010584 | 30.9 | 1 | 0.045789 | 71000 | 2.3e-05 | 1 | 0.16667 | 0.083333 | -49.3166 | 0.044195 | 0.40902 | -0.026474 | -49.2812 | -0.026474 | -2.4541 | 51.7354 | 1.3301 | 560.3863 | 1.0168 | 569.7925 | 38.8968
2452 | 57.5 | 37.5 | 102.9 | 12.9 | 0.014691 | 29.1 | 1.1 | 0.11828 | 71000 | 2.3e-05 | 1.1 | 0.20167 | 0.11092 | -67.3612 | 0.73213 | 2.3782 | -0.16345 | -60.5887 | -0.14859 | -11.7925 | 72.3817 | 1.3124 | 565.6018 | 1.0072 | 569.6568 | 55.1506
2837 | 44.6 | 24.6 | 120 | 30 | 0.007949 | 25.8 | 1.2 | 0.037859 | 71000 | 2.3e-05 | 1.2 | 0.24 | 0.144 | -48.2062 | 0.13324 | 0.8594 | -0.06662 | -40.0756 | -0.055517 | -3.5808 | 43.6566 | 1.2497 | 562.3877 | 1.0127 | 569.5341 | 34.9339
2935 | 82.9 | 62.9 | 105.7 | 15.7 | 0.024321 | 29 | 1.1 | 0.16902 | 71000 | 2.3e-05 | 1.1 | 0.20167 | 0.11092 | -112.9873 | 0.83505 | 3.2765 | -0.22596 | -101.9849 | -0.20542 | -16.247 | 118.2324 | 1.2947 | 565.1116 | 1.0077 | 569.4753 | 91.3238
2466 | 80.1 | 60.1 | 102.9 | 12.9 | 0.019071 | 22.4 | 1.4 | 0.15276 | 71000 | 2.3e-05 | 1.4 | 0.32667 | 0.22867 | -137.4006 | 3.5965 | 8.9926 | -0.80291 | -95.6392 | -0.57351 | -27.5284 | 123.1716 | 1.2607 | 565.395 | 1.0072 | 569.45 | 97.701
957 | 88.5 | 68.5 | 129.6 | 39.6 | 0.018464 | 22.9 | 1.3 | 0.0825 | 71000 | 2.3e-05 | 1.3 | 0.28167 | 0.18308 | -145.4187 | 0.29704 | 2.1679 | -0.18934 | -111.6844 | -0.14565 | -7.6968 | 119.3815 | 1.243 | 558.8662 | 1.0189 | 569.4479 | 96.0452
2502 | 44.7 | 24.7 | 117.1 | 27.1 | 0.008833 | 28.5 | 1.1 | 0.043445 | 71000 | 2.3e-05 | 1.1 | 0.20167 | 0.11092 | -44.3686 | 0.10915 | 0.70856 | -0.049724 | -40.2468 | -0.045203 | -3.5135 | 43.7604 | 1.2812 | 562.9279 | 1.0114 | 569.3214 | 34.1556
14 | 74.4 | 54.4 | 112.6 | 22.6 | 0.016374 | 22.1 | 1.4 | 0.092022 | 71000 | 2.3e-05 | 1.4 | 0.32667 | 0.22867 | -124.3693 | 1.0935 | 4.6434 | -0.42022 | -88.1141 | -0.30016 | -14.2146 | 102.33 | 1.2156 | 563.8374 | 1.0096 | 569.2672 | 84.181
185 | 64.9 | 44.9 | 127.3 | 37.3 | 0.013332 | 25.2 | 1.2 | 0.059332 | 71000 | 2.3e-05 | 1.2 | 0.24 | 0.144 | -87.986 | 0.15325 | 1.1702 | -0.09287 | -73.2201 | -0.077392 | -4.8757 | 78.0959 | 1.2577 | 559.5424 | 1.0172 | 569.1468 | 62.0932
1075 | 40.8 | 20.8 | 106.6 | 16.6 | 0.008694 | 32 | 1 | 0.057503 | 71000 | 2.3e-05 | 1 | 0.16667 | 0.083333 | -33.9664 | 0.15694 | 0.71739 | -0.044837 | -33.816 | -0.044837 | -4.3043 | 38.1204 | 1.308 | 564.5219 | 1.0079 | 568.9993 | 29.143
1330 | 75.2 | 55.2 | 120.3 | 30.3 | 0.020782 | 31.3 | 1 | 0.095698 | 71000 | 2.3e-05 | 1 | 0.16667 | 0.083333 | -90.1416 | 0.12269 | 0.96871 | -0.061898 | -90.0357 | -0.061898 | -5.8122 | 95.848 | 1.3026 | 561.6986 | 1.0129 | 568.9295 | 73.5797
1729 | 81.2 | 61.2 | 113.7 | 23.7 | 0.017679 | 23.3 | 1.3 | 0.081773 | 71000 | 2.3e-05 | 1.3 | 0.28167 | 0.18308 | -129.9215 | 0.92781 | 4.3447 | -0.37293 | -99.2861 | -0.28687 | -15.4248 | 114.712 | 1.2821 | 558.7768 | 1.0181 | 568.8838 | 89.474
1286 | 54.8 | 34.8 | 129.6 | 39.6 | 0.0088 | 21 | 1.4 | 0.039862 | 71000 | 2.3e-05 | 1.4 | 0.32667 | 0.22867 | -79.5598 | 0.21354 | 1.4292 | -0.13612 | -56.7109 | -0.097225 | -4.3751 | 61.0862 | 1.1884 | 558.2036 | 1.019 | 568.7853 | 51.4004
2020 | 58.2 | 38.2 | 109.8 | 19.8 | 0.012447 | 24 | 1.3 | 0.075059 | 71000 | 2.3e-05 | 1.3 | 0.28167 | 0.18308 | -81.0948 | 0.71091 | 2.8897 | -0.24081 | -61.8661 | -0.18524 | -10.2594 | 72.1262 | 1.2586 | 563.7802 | 1.0088 | 568.7219 | 57.3082
1979 | 89.5 | 69.5 | 129.6 | 39.6 | 0.023981 | 26.1 | 1.2 | 0.13569 | 71000 | 2.3e-05 | 1.2 | 0.24 | 0.144 | -136.1922 | 0.13825 | 1.15 | -0.088124 | -113.4047 | -0.073437 | -4.7917 | 118.1965 | 1.1722 | 566.6088 | 1.0036 | 568.6539 | 100.8298
77 | 47.2 | 27.2 | 108.1 | 18.1 | 0.010349 | 28.8 | 1.1 | 0.065021 | 71000 | 2.3e-05 | 1.1 | 0.20167 | 0.11092 | -48.8594 | 0.27401 | 1.2259 | -0.085129 | -44.1808 | -0.07739 | -6.0787 | 50.2597 | 1.2954 | 563.9672 | 1.0083 | 568.6503 | 38.7972
384 | 56.3 | 36.3 | 112.8 | 22.8 | 0.010265 | 20.4 | 1.5 | 0.057915 | 71000 | 2.3e-05 | 1.5 | 0.375 | 0.28125 | -88.9168 | 0.99144 | 3.9188 | -0.3842 | -58.6686 | -0.25613 | -10.4502 | 69.1202 | 1.1866 | 563.1257 | 1.0097 | 568.5935 | 58.2495
654 | 40.1 | 20.1 | 112.7 | 22.7 | 0.005687 | 20.4 | 1.5 | 0.032165 | 71000 | 2.3e-05 | 1.5 | 0.375 | 0.28125 | -49.235 | 0.55401 | 2.1807 | -0.2138 | -32.4826 | -0.14253 | -5.8152 | 38.2986 | 1.1978 | 563.1114 | 1.0097 | 568.5602 | 31.9733
2955 | 48.8 | 28.8 | 112.8 | 22.8 | 0.009839 | 26 | 1.2 | 0.053914 | 71000 | 2.3e-05 | 1.2 | 0.24 | 0.144 | -56.4365 | 0.27731 | 1.397 | -0.10746 | -46.8174 | -0.089553 | -5.8209 | 52.6385 | 1.2585 | 562.8205 | 1.0097 | 568.2884 | 41.8259
2344 | 75.1 | 55.1 | 104.2 | 14.2 | 0.018444 | 24.1 | 1.3 | 0.13893 | 71000 | 2.3e-05 | 1.3 | 0.28167 | 0.18308 | -116.9718 | 1.9777 | 5.846 | -0.48515 | -88.5035 | -0.37319 | -20.7551 | 109.2605 | 1.2718 | 564.0717 | 1.0074 | 568.2617 | 85.9096
2215 | 60.9 | 40.9 | 113.3 | 23.3 | 0.01633 | 31.6 | 1 | 0.086055 | 71000 | 2.3e-05 | 1 | 0.16667 | 0.083333 | -66.7897 | 0.15694 | 0.98084 | -0.062079 | -66.6456 | -0.062079 | -5.885 | 72.5307 | 1.3026 | 562.6655 | 1.0099 | 568.2303 | 55.682
374 | 74.5 | 54.5 | 126.5 | 36.5 | 0.015215 | 23 | 1.3 | 0.069059 | 71000 | 2.3e-05 | 1.3 | 0.28167 | 0.18308 | -115.698 | 0.28678 | 1.9617 | -0.17058 | -88.8212 | -0.13122 | -6.9646 | 95.7861 | 1.2173 | 558.8064 | 1.0166 | 568.0961 | 78.687
926 | 47.3 | 27.3 | 112.9 | 22.9 | 0.008691 | 23.8 | 1.3 | 0.048045 | 71000 | 2.3e-05 | 1.3 | 0.28167 | 0.18308 | -57.9552 | 0.38145 | 1.7663 | -0.14843 | -44.3106 | -0.11418 | -6.271 | 50.5819 | 1.2342 | 562.5747 | 1.0098 | 568.0617 | 40.9841
2053 | 57.9 | 37.9 | 126.4 | 36.4 | 0.010591 | 23 | 1.3 | 0.048103 | 71000 | 2.3e-05 | 1.3 | 0.28167 | 0.18308 | -80.4579 | 0.20075 | 1.37 | -0.11913 | -61.7664 | -0.091636 | -4.8638 | 66.6304 | 1.2196 | 558.7814 | 1.0166 | 568.0327 | 54.6345
906 | 76.4 | 56.4 | 119.1 | 29.1 | 0.021386 | 31.2 | 1 | 0.10029 | 71000 | 2.3e-05 | 1 | 0.16667 | 0.083333 | -92.1012 | 0.1377 | 1.0447 | -0.066967 | -91.9809 | -0.066967 | -6.2681 | 98.2491 | 1.3071 | 560.9336 | 1.0123 | 567.8343 | 75.1629
312 | 62.1 | 42.1 | 106.4 | 16.4 | 0.012318 | 20.5 | 1.5 | 0.08433 | 71000 | 2.3e-05 | 1.5 | 0.375 | 0.28125 | -103.124 | 2.2097 | 6.3949 | -0.62389 | -67.3361 | -0.41593 | -17.0531 | 84.3923 | 1.2217 | 563.2634 | 1.0079 | 567.7149 | 69.0781
2653 | 72.6 | 52.6 | 122.5 | 32.5 | 0.017708 | 27.9 | 1.1 | 0.08073 | 71000 | 2.3e-05 | 1.1 | 0.20167 | 0.11092 | -94.4854 | 0.16155 | 1.2109 | -0.086803 | -85.7719 | -0.078911 | -6.0044 | 91.7765 | 1.2769 | 559.7911 | 1.0141 | 567.6813 | 71.8764
1274 | 61.5 | 41.5 | 127.1 | 37.1 | 0.014347 | 30.5 | 1 | 0.062076 | 71000 | 2.3e-05 | 1 | 0.16667 | 0.083333 | -67.7695 | 0.060905 | 0.56026 | -0.036738 | -67.7209 | -0.036738 | -3.3616 | 71.0825 | 1.3309 | 558.0454 | 1.0171 | 567.5699 | 53.4078
1598 | 83.8 | 63.8 | 107.9 | 17.9 | 0.020046 | 27.4 | 1.1 | 0.087668 | 71000 | 2.3e-05 | 1.1 | 0.20167 | 0.11092 | -114.6039 | 0.87229 | 3.673 | -0.2681 | -103.4308 | -0.24373 | -18.2133 | 121.6448 | 1.4372 | 554.7115 | 1.0231 | 567.5456 | 84.6424
267 | 68.2 | 48.2 | 102 | 12 | 0.018776 | 28.8 | 1.1 | 0.1599 | 71000 | 2.3e-05 | 1.1 | 0.20167 | 0.11092 | -86.5817 | 1.1041 | 3.3056 | -0.22956 | -77.7288 | -0.20869 | -16.3914 | 94.1209 | 1.3282 | 563.5749 | 1.007 | 567.5447 | 70.8643
2342 | 74.3 | 54.3 | 108.7 | 18.7 | 0.020484 | 28.6 | 1.1 | 0.12594 | 71000 | 2.3e-05 | 1.1 | 0.20167 | 0.11092 | -97.5391 | 0.51791 | 2.3745 | -0.16605 | -88.2259 | -0.15095 | -11.7743 | 100.0006 | 1.2887 | 562.6957 | 1.0085 | 567.4669 | 77.5973
2577 | 76 | 56 | 119 | 29 | 0.01952 | 28.1 | 1.1 | 0.093138 | 71000 | 2.3e-05 | 1.1 | 0.20167 | 0.11092 | -100.5928 | 0.2188 | 1.4904 | -0.10608 | -91.274 | -0.096434 | -7.3904 | 98.6645 | 1.2738 | 560.5523 | 1.0123 | 567.4264 | 77.4553
679 | 47.9 | 27.9 | 106.2 | 16.2 | 0.00988 | 26.1 | 1.2 | 0.067673 | 71000 | 2.3e-05 | 1.2 | 0.24 | 0.144 | -54.6728 | 0.53652 | 1.9534 | -0.14968 | -45.1314 | -0.12474 | -8.139 | 53.2708 | 1.291 | 562.9154 | 1.0079 | 567.3414 | 41.2617
91 | 61.7 | 41.7 | 118 | 28 | 0.013598 | 25.6 | 1.2 | 0.066891 | 71000 | 2.3e-05 | 1.2 | 0.24 | 0.144 | -81.7153 | 0.26605 | 1.5988 | -0.1249 | -67.9003 | -0.10409 | -6.6615 | 74.5621 | 1.2528 | 560.629 | 1.0118 | 567.2443 | 59.5151
508 | 81.2 | 61.2 | 117.1 | 27.1 | 0.018782 | 23.5 | 1.3 | 0.095075 | 71000 | 2.3e-05 | 1.3 | 0.28167 | 0.18308 | -129.9215 | 0.61057 | 3.2682 | -0.27814 | -99.5215 | -0.21396 | -11.603 | 111.1251 | 1.2324 | 560.8239 | 1.0114 | 567.2174 | 90.1696
2677 | 77.5 | 57.5 | 119.2 | 29.2 | 0.018524 | 25.5 | 1.2 | 0.089433 | 71000 | 2.3e-05 | 1.2 | 0.24 | 0.144 | -112.677 | 0.33691 | 2.0957 | -0.16437 | -93.6524 | -0.13697 | -8.7319 | 102.3846 | 1.2515 | 560.0963 | 1.0124 | 567.0238 | 81.8124
1502 | 40.2 | 20.2 | 118.3 | 28.3 | 0.007326 | 28.3 | 1.1 | 0.038333 | 71000 | 2.3e-05 | 1.1 | 0.20167 | 0.11092 | -36.2853 | 0.078444 | 0.52623 | -0.037189 | -32.9238 | -0.033808 | -2.6094 | 35.5333 | 1.2593 | 561.7719 | 1.0093 | 566.9977 | 28.2177
622 | 68.2 | 48.2 | 122 | 32 | 0.015086 | 25.3 | 1.2 | 0.070245 | 71000 | 2.3e-05 | 1.2 | 0.24 | 0.144 | -94.4527 | 0.23336 | 1.5643 | -0.12366 | -78.5457 | -0.10305 | -6.5181 | 85.0639 | 1.2491 | 559.1402 | 1.0138 | 566.8741 | 68.0986
25 | 58.2 | 38.2 | 111.5 | 21.5 | 0.01412 | 28.4 | 1.1 | 0.079286 | 71000 | 2.3e-05 | 1.1 | 0.20167 | 0.11092 | -68.6187 | 0.2767 | 1.44 | -0.10141 | -62.1466 | -0.09219 | -7.1406 | 69.2873 | 1.267 | 561.6272 | 1.0093 | 566.8557 | 54.6873
16 | 56.5 | 36.5 | 115 | 25 | 0.012188 | 25.7 | 1.2 | 0.063485 | 71000 | 2.3e-05 | 1.2 | 0.24 | 0.144 | -71.5254 | 0.29511 | 1.6027 | -0.12472 | -59.3816 | -0.10393 | -6.6777 | 66.0596 | 1.2578 | 560.9286 | 1.0105 | 566.8433 | 52.5192
2604 | 70.7 | 50.7 | 106.7 | 16.7 | 0.015647 | 22 | 1.4 | 0.10589 | 71000 | 2.3e-05 | 1.4 | 0.32667 | 0.22867 | -115.9103 | 1.8924 | 5.982 | -0.54382 | -81.4984 | -0.38844 | -18.3121 | 99.8128 | 1.2461 | 562.3398 | 1.008 | 566.8302 | 80.1017
2073 | 83.1 | 63.1 | 120.3 | 30.3 | 0.020091 | 25.4 | 1.2 | 0.095528 | 71000 | 2.3e-05 | 1.2 | 0.24 | 0.144 | -123.6508 | 0.34295 | 2.1975 | -0.17303 | -102.7955 | -0.14419 | -9.1561 | 111.952 | 1.2453 | 559.5583 | 1.0129 | 566.7892 | 89.8965
1579 | 63.5 | 43.5 | 112.6 | 22.6 | 0.013432 | 25.2 | 1.2 | 0.061768 | 71000 | 2.3e-05 | 1.2 | 0.24 | 0.144 | -85.2426 | 0.50445 | 2.4426 | -0.19386 | -70.6474 | -0.16155 | -10.1775 | 80.8254 | 1.3089 | 557.0377 | 1.0175 | 566.7647 | 61.7527
211 | 84.5 | 64.5 | 101.2 | 11.2 | 0.019198 | 20.5 | 1.5 | 0.16567 | 71000 | 2.3e-05 | 1.5 | 0.375 | 0.28125 | -157.9928 | 6.8984 | 13.734 | -1.3399 | -100.8172 | -0.89327 | -36.6239 | 137.4498 | 1.0082 | 562.8495 | 1.0069 | 566.749 | 136.3308
247 | 87.7 | 67.7 | 112.3 | 22.3 | 0.027052 | 31.4 | 1 | 0.14656 | 71000 | 2.3e-05 | 1 | 0.16667 | 0.083333 | -110.5541 | 0.28789 | 1.7151 | -0.10924 | -110.2877 | -0.10924 | -10.2906 | 120.5785 | 1.3021 | 561.37 | 1.0096 | 566.7437 | 92.6015
1408 | 76.3 | 56.3 | 109.8 | 19.8 | 0.019491 | 25.9 | 1.2 | 0.11663 | 71000 | 2.3e-05 | 1.2 | 0.24 | 0.144 | -110.3255 | 0.73036 | 3.2039 | -0.2474 | -91.3652 | -0.20617 | -13.3494 | 104.7152 | 1.2755 | 561.7848 | 1.0088 | 566.7265 | 82.0959
892 | 42 | 22 | 102.5 | 12.5 | 0.007896 | 26.1 | 1.2 | 0.065216 | 71000 | 2.3e-05 | 1.2 | 0.24 | 0.144 | -43.1112 | 0.70579 | 1.9935 | -0.15276 | -35.3518 | -0.1273 | -8.3064 | 43.6587 | 1.3123 | 562.6696 | 1.0071 | 566.686 | 33.268
394 | 51.8 | 31.8 | 109.4 | 19.4 | 0.011031 | 25.9 | 1.2 | 0.066893 | 71000 | 2.3e-05 | 1.2 | 0.24 | 0.144 | -62.3153 | 0.43013 | 1.8502 | -0.14287 | -51.5913 | -0.11906 | -7.7092 | 59.3008 | 1.2781 | 561.7468 | 1.0087 | 566.6251 | 46.3961
752 | 70 | 50 | 130 | 40 | 0.012459 | 20.7 | 1.4 | 0.056476 | 71000 | 2.3e-05 | 1.4 | 0.32667 | 0.22867 | -114.31 | 0.30511 | 2.0299 | -0.19612 | -81.483 | -0.14009 | -6.2139 | 87.6973 | 1.1916 | 555.8108 | 1.0194 | 566.5742 | 73.5961
1500 | 49.1 | 29.1 | 105.4 | 15.4 | 0.00903 | 22 | 1.4 | 0.064692 | 71000 | 2.3e-05 | 1.4 | 0.32667 | 0.22867 | -66.5284 | 1.2724 | 3.7169 | -0.3379 | -46.6441 | -0.24135 | -11.3781 | 58.0237 | 1.2471 | 562.2257 | 1.0077 | 566.5328 | 46.5258
2746 | 69.9 | 49.9 | 127.7 | 37.7 | 0.014576 | 24.8 | 1.2 | 0.06488 | 71000 | 2.3e-05 | 1.2 | 0.24 | 0.144 | -97.784 | 0.17021 | 1.2907 | -0.10409 | -81.3745 | -0.08674 | -5.3779 | 86.7525 | 1.2528 | 556.7597 | 1.0175 | 566.5261 | 69.2442
1706 | 81.4 | 61.4 | 117.7 | 27.7 | 0.019643 | 25.4 | 1.2 | 0.094191 | 71000 | 2.3e-05 | 1.2 | 0.24 | 0.144 | -120.3194 | 0.41643 | 2.4584 | -0.19358 | -99.9589 | -0.16131 | -10.2434 | 110.2027 | 1.2545 | 559.144 | 1.0132 | 566.5211 | 87.8486
2356 | 47.8 | 27.8 | 113.8 | 23.8 | 0.009354 | 25.7 | 1.2 | 0.050074 | 71000 | 2.3e-05 | 1.2 | 0.24 | 0.144 | -54.4769 | 0.24935 | 1.293 | -0.10063 | -45.2073 | -0.083854 | -5.3876 | 50.5951 | 1.2527 | 560.7784 | 1.0101 | 566.4427 | 40.389
1370 | 76.2 | 56.2 | 117.4 | 27.4 | 0.018349 | 25.5 | 1.2 | 0.091263 | 71000 | 2.3e-05 | 1.2 | 0.24 | 0.144 | -110.1295 | 0.37821 | 2.2191 | -0.17405 | -91.4948 | -0.14504 | -9.2465 | 100.7415 | 1.2558 | 559.8196 | 1.0116 | 566.2859 | 80.2206
401 | 70.2 | 50.2 | 101.3 | 11.3 | 0.016846 | 23.9 | 1.3 | 0.14881 | 71000 | 2.3e-05 | 1.3 | 0.28167 | 0.18308 | -106.5696 | 2.8299 | 6.6264 | -0.55451 | -79.8419 | -0.42655 | -23.5257 | 103.3703 | 1.2945 | 562.3284 | 1.0069 | 566.2365 | 79.8555
442 | 58.6 | 38.6 | 100.3 | 10.3 | 0.016365 | 31.7 | 1 | 0.15721 | 71000 | 2.3e-05 | 1 | 0.16667 | 0.083333 | -63.0338 | 0.76643 | 2.1721 | -0.13704 | -62.2797 | -0.13704 | -13.0324 | 75.3125 | 1.3451 | 562.3965 | 1.0068 | 566.2233 | 55.9904
294 | 86.9 | 66.9 | 129.2 | 39.2 | 0.019115 | 24.6 | 1.2 | 0.084578 | 71000 | 2.3e-05 | 1.2 | 0.24 | 0.144 | -131.0972 | 0.21006 | 1.633 | -0.13277 | -109.112 | -0.11064 | -6.8042 | 115.9164 | 1.2738 | 555.702 | 1.0187 | 566.1056 | 91.0009
2049 | 62.9 | 42.9 | 100.8 | 10.8 | 0.016674 | 28.6 | 1.1 | 0.15408 | 71000 | 2.3e-05 | 1.1 | 0.20167 | 0.11092 | -77.0613 | 1.2212 | 3.2722 | -0.22882 | -68.9652 | -0.20802 | -16.2257 | 85.1917 | 1.3199 | 562.198 | 1.0069 | 566.0644 | 64.5429
2663 | 57.4 | 37.4 | 114.8 | 24.8 | 0.012466 | 25.6 | 1.2 | 0.065256 | 71000 | 2.3e-05 | 1.2 | 0.24 | 0.144 | -73.289 | 0.30955 | 1.662 | -0.12984 | -60.84 | -0.1082 | -6.925 | 67.7652 | 1.2557 | 560.1829 | 1.0105 | 566.0547 | 53.9643
2304 | 84.8 | 64.8 | 125.6 | 35.6 | 0.019389 | 24.9 | 1.2 | 0.087441 | 71000 | 2.3e-05 | 1.2 | 0.24 | 0.144 | -126.9821 | 0.25181 | 1.825 | -0.14658 | -105.6478 | -0.12215 | -7.604 | 113.252 | 1.2509 | 556.99 | 1.0161 | 565.9402 | 90.5337
1556 | 69.3 | 49.3 | 101.8 | 11.8 | 0.014311 | 20.3 | 1.5 | 0.097669 | 71000 | 2.3e-05 | 1.5 | 0.375 | 0.28125 | -120.7603 | 5.0049 | 10.3883 | -1.0235 | -77.2408 | -0.68232 | -27.7021 | 104.9496 | 1.2897 | 561.0886 | 1.0086 | 565.9375 | 81.3769
1121 | 72.4 | 52.4 | 116.7 | 26.7 | 0.018527 | 28 | 1.1 | 0.092049 | 71000 | 2.3e-05 | 1.1 | 0.20167 | 0.11092 | -94.1261 | 0.24628 | 1.5492 | -0.11066 | -85.3692 | -0.1006 | -7.6821 | 93.0514 | 1.2701 | 559.5755 | 1.0113 | 565.8736 | 73.2615
684 | 52 | 32 | 128.9 | 38.9 | 0.008577 | 22.5 | 1.3 | 0.038539 | 71000 | 2.3e-05 | 1.3 | 0.28167 | 0.18308 | -67.9328 | 0.14894 | 1.0522 | -0.093526 | -52.1668 | -0.071943 | -3.7355 | 55.9025 | 1.229 | 555.5451 | 1.0185 | 565.8175 | 45.4873
2618 | 68.1 | 48.1 | 121 | 31 | 0.014147 | 23.1 | 1.3 | 0.067655 | 71000 | 2.3e-05 | 1.3 | 0.28167 | 0.18308 | -102.1115 | 0.3669 | 2.1826 | -0.18897 | -78.3054 | -0.14536 | -7.7488 | 86.0546 | 1.2143 | 558.3795 | 1.0133 | 565.8123 | 70.8684
2863 | 67.8 | 47.8 | 109.6 | 19.6 | 0.017797 | 28.3 | 1.1 | 0.10615 | 71000 | 2.3e-05 | 1.1 | 0.20167 | 0.11092 | -85.8631 | 0.42157 | 2.001 | -0.14142 | -77.6964 | -0.12856 | -9.9226 | 87.6192 | 1.2806 | 560.7919 | 1.0088 | 565.7017 | 68.419
2422 | 86.6 | 66.6 | 104.9 | 14.9 | 0.025393 | 28.4 | 1.1 | 0.18375 | 71000 | 2.3e-05 | 1.1 | 0.20167 | 0.11092 | -119.6336 | 1.0172 | 3.7141 | -0.26156 | -107.8642 | -0.23778 | -18.4169 | 126.2818 | 1.3162 | 561.0993 | 1.0076 | 565.368 | 95.944
2611 | 73.3 | 53.3 | 102.9 | 12.9 | 0.022303 | 31.5 | 1 | 0.17908 | 71000 | 2.3e-05 | 1 | 0.16667 | 0.083333 | -87.0389 | 0.68589 | 2.4117 | -0.15312 | -86.3703 | -0.15312 | -14.4703 | 100.841 | 1.3297 | 561.3107 | 1.0072 | 565.3658 | 75.8395
1551 | 78.6 | 58.6 | 126.6 | 36.6 | 0.018258 | 21.9 | 1.4 | 0.14482 | 71000 | 2.3e-05 | 1.4 | 0.32667 | 0.22867 | -133.9713 | 0.28169 | 1.8391 | -0.16795 | -95.5323 | -0.11997 | -5.6298 | 101.1623 | 1.0606 | 564.8863 | 1.0007 | 565.2838 | 95.3809
2204 | 55.2 | 35.2 | 110.7 | 20.7 | 0.014119 | 31.2 | 1 | 0.080291 | 71000 | 2.3e-05 | 1 | 0.16667 | 0.083333 | -57.4816 | 0.17666 | 0.97414 | -0.062445 | -57.3163 | -0.062445 | -5.8448 | 63.1613 | 1.2959 | 560.0281 | 1.0091 | 565.118 | 48.7405
2237 | 59 | 39 | 110.1 | 20.1 | 0.01106 | 20.1 | 1.5 | 0.067115 | 71000 | 2.3e-05 | 1.5 | 0.375 | 0.28125 | -95.5305 | 1.4085 | 4.8645 | -0.48403 | -62.8052 | -0.32269 | -12.9721 | 75.7794 | 1.2015 | 560.0674 | 1.0089 | 565.0576 | 63.0697
1221 | 60.9 | 40.9 | 107.5 | 17.5 | 0.013292 | 23.6 | 1.3 | 0.086991 | 71000 | 2.3e-05 | 1.3 | 0.28167 | 0.18308 | -86.8266 | 1.0037 | 3.5614 | -0.30181 | -66.0534 | -0.23216 | -12.6439 | 78.6983 | 1.2669 | 560.4371 | 1.0082 | 565.0354 | 62.1177
1109 | 85.6 | 65.6 | 111.3 | 21.3 | 0.022324 | 25.6 | 1.2 | 0.12774 | 71000 | 2.3e-05 | 1.2 | 0.24 | 0.144 | -128.5498 | 0.74641 | 3.4705 | -0.27113 | -106.5453 | -0.22594 | -14.4605 | 121.0064 | 1.2659 | 559.7758 | 1.0093 | 564.969 | 95.5871
891 | 52.8 | 32.8 | 105.5 | 15.5 | 0.010099 | 21.8 | 1.4 | 0.071773 | 71000 | 2.3e-05 | 1.4 | 0.32667 | 0.22867 | -74.9874 | 1.4367 | 4.185 | -0.38394 | -52.5735 | -0.27424 | -12.8111 | 65.3863 | 1.2468 | 560.5541 | 1.0077 | 564.8935 | 52.4427
217 | 50.8 | 30.8 | 124.2 | 34.2 | 0.010906 | 30.3 | 1 | 0.04826 | 71000 | 2.3e-05 | 1 | 0.16667 | 0.083333 | -50.2964 | 0.055182 | 0.46991 | -0.031017 | -50.2508 | -0.031017 | -2.8194 | 53.0702 | 1.3213 | 556.3089 | 1.0152 | 564.7602 | 40.1641
2387 | 48.6 | 28.6 | 118.8 | 28.8 | 0.009156 | 25.2 | 1.2 | 0.044565 | 71000 | 2.3e-05 | 1.2 | 0.24 | 0.144 | -56.0446 | 0.17607 | 1.0688 | -0.084823 | -46.5752 | -0.070686 | -4.4532 | 51.0286 | 1.2452 | 557.8726 | 1.0122 | 564.6939 | 40.9817
2358 | 50.1 | 30.1 | 125.2 | 35.2 | 0.010527 | 30.2 | 1 | 0.046209 | 71000 | 2.3e-05 | 1 | 0.16667 | 0.083333 | -49.1533 | 0.05076 | 0.44182 | -0.029259 | -49.1118 | -0.029259 | -2.6509 | 51.7628 | 1.3117 | 555.8853 | 1.0158 | 564.6895 | 39.4612
2992 | 89.8 | 69.8 | 128.1 | 38.1 | 0.020116 | 24.5 | 1.2 | 0.089518 | 71000 | 2.3e-05 | 1.2 | 0.24 | 0.144 | -136.7801 | 0.23652 | 1.7877 | -0.14594 | -113.8283 | -0.12162 | -7.4489 | 121.2774 | 1.2506 | 554.6988 | 1.0179 | 564.6305 | 96.9758
1918 | 76.6 | 56.6 | 104.7 | 14.7 | 0.02378 | 31.4 | 1 | 0.22164 | 71000 | 2.3e-05 | 1 | 0.16667 | 0.083333 | -92.4278 | 0.55309 | 2.2035 | -0.14035 | -91.8928 | -0.14035 | -13.221 | 105.1141 | 1.2886 | 560.8061 | 1.0065 | 564.4706 | 81.5712
2825 | 87 | 67 | 129.9 | 39.9 | 0.018822 | 24.3 | 1.2 | 0.083213 | 71000 | 2.3e-05 | 1.2 | 0.24 | 0.144 | -131.2932 | 0.20513 | 1.5987 | -0.13158 | -109.2799 | -0.10965 | -6.6612 | 115.9412 | 1.2678 | 553.7304 | 1.0194 | 564.448 | 91.4515
704 | 68.6 | 48.6 | 125.6 | 35.6 | 0.016884 | 30.1 | 1 | 0.073924 | 71000 | 2.3e-05 | 1 | 0.16667 | 0.083333 | -79.3638 | 0.080294 | 0.70345 | -0.046741 | -79.2985 | -0.046741 | -4.2207 | 83.5193 | 1.3194 | 555.3583 | 1.0161 | 564.3086 | 63.3015
1652 | 67.1 | 47.1 | 114.9 | 24.9 | 0.017847 | 28.2 | 1.1 | 0.1286 | 71000 | 2.3e-05 | 1.1 | 0.20167 | 0.11092 | -84.6057 | 0.2328 | 1.382 | -0.098015 | -76.7223 | -0.089105 | -6.853 | 83.5755 | 1.2274 | 560.6728 | 1.0061 | 564.0659 | 68.0914
126 | 43.8 | 23.8 | 120.5 | 30.5 | 0.006981 | 22.9 | 1.3 | 0.033652 | 71000 | 2.3e-05 | 1.3 | 0.28167 | 0.18308 | -50.525 | 0.19085 | 1.1091 | -0.096862 | -38.7389 | -0.074509 | -3.9375 | 42.6766 | 1.2212 | 556.7252 | 1.0131 | 564.0131 | 34.9456
2398 | 77.5 | 57.5 | 102 | 12 | 0.019065 | 23.6 | 1.3 | 0.16155 | 71000 | 2.3e-05 | 1.3 | 0.28167 | 0.18308 | -122.0667 | 2.9492 | 7.2354 | -0.61317 | -91.6785 | -0.47167 | -25.6877 | 117.369 | 1.2946 | 560.0285 | 1.0071 | 563.9983 | 90.6625
1975 | 61.2 | 41.2 | 128.7 | 38.7 | 0.013149 | 25.1 | 1.2 | 0.064036 | 71000 | 2.3e-05 | 1.2 | 0.24 | 0.144 | -80.7355 | 0.10705 | 0.84004 | -0.066935 | -67.21 | -0.055779 | -3.5002 | 70.7102 | 1.1974 | 559.1714 | 1.0086 | 563.9739 | 59.0522
2581 | 69 | 49 | 105 | 15 | 0.01506 | 21.7 | 1.4 | 0.10937 | 71000 | 2.3e-05 | 1.4 | 0.32667 | 0.22867 | -112.0238 | 2.3036 | 6.4688 | -0.59621 | -78.4277 | -0.42586 | -19.8026 | 98.233 | 1.251 | 559.6726 | 1.0076 | 563.9529 | 78.5242
2743 | 54.7 | 34.7 | 116.8 | 26.8 | 0.012154 | 27.7 | 1.1 | 0.060367 | 71000 | 2.3e-05 | 1.1 | 0.20167 | 0.11092 | -62.3316 | 0.16474 | 1.0287 | -0.074278 | -56.5314 | -0.067525 | -5.1012 | 61.6328 | 1.2744 | 557.6085 | 1.0113 | 563.9303 | 48.3626
1005 | 63.3 | 43.3 | 127.5 | 37.5 | 0.013496 | 26.9 | 1.1 | 0.059372 | 71000 | 2.3e-05 | 1.1 | 0.20167 | 0.11092 | -77.7798 | 0.10134 | 0.82977 | -0.061693 | -70.6358 | -0.056084 | -4.1145 | 74.7504 | 1.2912 | 554.1782 | 1.0175 | 563.8632 | 57.8941
2810 | 86.8 | 66.8 | 123.5 | 33.5 | 0.023747 | 30.2 | 1 | 0.10583 | 71000 | 2.3e-05 | 1 | 0.16667 | 0.083333 | -109.0844 | 0.12614 | 1.0513 | -0.069623 | -108.9792 | -0.069623 | -6.3078 | 115.2871 | 1.3156 | 555.5905 | 1.0148 | 563.805 | 87.629
1099 | 74.1 | 54.1 | 109.5 | 19.5 | 0.018525 | 25.5 | 1.2 | 0.11217 | 71000 | 2.3e-05 | 1.2 | 0.24 | 0.144 | -106.0144 | 0.74286 | 3.1617 | -0.24797 | -87.7618 | -0.20664 | -13.1736 | 100.936 | 1.2757 | 558.8762 | 1.0088 | 563.7702 | 79.1215
2390 | 78.9 | 58.9 | 121.2 | 31.2 | 0.019766 | 27.4 | 1.1 | 0.091768 | 71000 | 2.3e-05 | 1.1 | 0.20167 | 0.11092 | -105.8021 | 0.20426 | 1.4496 | -0.10581 | -96.0249 | -0.096192 | -7.1882 | 103.2132 | 1.2762 | 556.272 | 1.0135 | 563.7639 | 80.8758
1130 | 40.1 | 20.1 | 109.9 | 19.9 | 0.008054 | 31 | 1 | 0.047052 | 71000 | 2.3e-05 | 1 | 0.16667 | 0.083333 | -32.8233 | 0.11065 | 0.58375 | -0.037662 | -32.7193 | -0.037662 | -3.5025 | 36.2218 | 1.297 | 558.762 | 1.0089 | 563.7198 | 27.9267
2260 | 70.8 | 50.8 | 121.2 | 31.2 | 0.015809 | 24.9 | 1.2 | 0.074512 | 71000 | 2.3e-05 | 1.2 | 0.24 | 0.144 | -99.5477 | 0.26709 | 1.7226 | -0.13836 | -82.766 | -0.1153 | -7.1775 | 89.9438 | 1.2466 | 556.1149 | 1.0135 | 563.6068 | 72.1513
231 | 67.4 | 47.4 | 110.8 | 20.8 | 0.015012 | 23.3 | 1.3 | 0.088126 | 71000 | 2.3e-05 | 1.3 | 0.28167 | 0.18308 | -100.6255 | 0.83609 | 3.4589 | -0.2969 | -76.803 | -0.22839 | -12.2801 | 89.0839 | 1.2473 | 558.4276 | 1.0091 | 563.5345 | 71.4217
941 | 87.1 | 67.1 | 100.3 | 10.3 | 0.025813 | 28.2 | 1.1 | 0.24752 | 71000 | 2.3e-05 | 1.1 | 0.20167 | 0.11092 | -120.5317 | 2.1429 | 5.4025 | -0.38316 | -107.6576 | -0.34832 | -26.7892 | 134.4482 | 1.3322 | 559.5362 | 1.0068 | 563.3629 | 100.9231
2413 | 58 | 38 | 102.7 | 12.7 | 0.013418 | 25.6 | 1.2 | 0.10965 | 71000 | 2.3e-05 | 1.2 | 0.24 | 0.144 | -74.4648 | 1.2195 | 3.4318 | -0.26811 | -61.0626 | -0.22343 | -14.2992 | 75.3628 | 1.3106 | 559.0811 | 1.0072 | 563.1167 | 57.5037
1319 | 47.6 | 27.6 | 118.5 | 28.5 | 0.007722 | 21.1 | 1.4 | 0.038809 | 71000 | 2.3e-05 | 1.4 | 0.32667 | 0.22867 | -63.0991 | 0.36341 | 1.8294 | -0.1734 | -44.8427 | -0.12386 | -5.6002 | 50.4433 | 1.1895 | 556.3566 | 1.0121 | 563.0997 | 42.4077
676 | 56.8 | 36.8 | 119.7 | 29.7 | 0.012502 | 27.4 | 1.1 | 0.059245 | 71000 | 2.3e-05 | 1.1 | 0.20167 | 0.11092 | -66.1038 | 0.14232 | 0.96605 | -0.070515 | -59.982 | -0.064104 | -4.7903 | 64.7725 | 1.2707 | 556.0363 | 1.0127 | 563.0996 | 50.9721
132 | 69.3 | 49.3 | 103.6 | 13.6 | 0.020361 | 31.1 | 1 | 0.15704 | 71000 | 2.3e-05 | 1 | 0.16667 | 0.083333 | -80.5069 | 0.58369 | 2.1342 | -0.13725 | -79.9396 | -0.13725 | -12.8054 | 92.7452 | 1.3308 | 558.9462 | 1.0074 | 563.0722 | 69.6913
2393 | 68.3 | 48.3 | 120.1 | 30.1 | 0.014165 | 22.8 | 1.3 | 0.068695 | 71000 | 2.3e-05 | 1.3 | 0.28167 | 0.18308 | -102.5361 | 0.40154 | 2.2957 | -0.20138 | -78.6067 | -0.15491 | -8.1504 | 86.7575 | 1.215 | 555.8715 | 1.0129 | 563.046 | 71.4077
85 | 58.7 | 38.7 | 108.5 | 18.5 | 0.015575 | 30.9 | 1 | 0.095692 | 71000 | 2.3e-05 | 1 | 0.16667 | 0.083333 | -63.1971 | 0.24883 | 1.2198 | -0.078954 | -62.9611 | -0.078954 | -7.319 | 70.2803 | 1.3052 | 558.0539 | 1.0085 | 562.7954 | 53.848
981 | 46.3 | 26.3 | 119.3 | 29.3 | 0.008309 | 24.9 | 1.2 | 0.040205 | 71000 | 2.3e-05 | 1.2 | 0.24 | 0.144 | -51.5375 | 0.15897 | 0.96857 | -0.077797 | -42.8324 | -0.064831 | -4.0357 | 46.8682 | 1.253 | 555.7924 | 1.0125 | 562.7468 | 37.4051
202 | 66.3 | 46.3 | 112.3 | 22.3 | 0.013569 | 21.3 | 1.4 | 0.077211 | 71000 | 2.3e-05 | 1.4 | 0.32667 | 0.22867 | -105.8511 | 1.0125 | 4.0917 | -0.3842 | -74.9388 | -0.27443 | -12.5256 | 87.4657 | 1.2237 | 557.078 | 1.0096 | 562.4517 | 71.4767
1714 | 42.4 | 22.4 | 122.4 | 32.4 | 0.008228 | 27.8 | 1.1 | 0.049522 | 71000 | 2.3e-05 | 1.1 | 0.20167 | 0.11092 | -40.2371 | 0.058981 | 0.43929 | -0.031603 | -36.5339 | -0.02873 | -2.1783 | 38.7123 | 1.2152 | 559.1137 | 1.0058 | 562.3529 | 31.8573
1180 | 48.8 | 28.8 | 114.2 | 24.2 | 0.008858 | 23 | 1.3 | 0.0477 | 71000 | 2.3e-05 | 1.3 | 0.28167 | 0.18308 | -61.1395 | 0.37842 | 1.7839 | -0.15512 | -46.7649 | -0.11932 | -6.3334 | 53.0987 | 1.243 | 556.503 | 1.0103 | 562.249 | 42.7183
2937 | 70.7 | 50.7 | 123.3 | 33.3 | 0.016511 | 27 | 1.1 | 0.075014 | 71000 | 2.3e-05 | 1.1 | 0.20167 | 0.11092 | -91.0724 | 0.15556 | 1.153 | -0.085408 | -82.6749 | -0.077643 | -5.7174 | 88.3924 | 1.2865 | 553.9931 | 1.0147 | 562.1415 | 68.7084
638 | 77.6 | 57.6 | 123 | 33 | 0.015339 | 20.7 | 1.4 | 0.072968 | 71000 | 2.3e-05 | 1.4 | 0.32667 | 0.22867 | -131.6851 | 0.56113 | 3.1631 | -0.30562 | -93.7247 | -0.2183 | -9.683 | 103.4084 | 1.1799 | 553.9117 | 1.0145 | 561.9621 | 87.6385
795 | 66.1 | 46.1 | 126.7 | 36.7 | 0.015626 | 29.6 | 1 | 0.068061 | 71000 | 2.3e-05 | 1 | 0.16667 | 0.083333 | -75.2813 | 0.072958 | 0.64531 | -0.043602 | -75.2228 | -0.043602 | -3.8718 | 79.0947 | 1.3248 | 552.5668 | 1.017 | 561.934 | 59.7029
1957 | 88.8 | 68.8 | 104.1 | 14.1 | 0.021709 | 23.1 | 1.3 | 0.1299 | 71000 | 2.3e-05 | 1.3 | 0.28167 | 0.18308 | -146.0555 | 2.7904 | 7.8514 | -0.67977 | -110.2686 | -0.5229 | -27.8747 | 138.1463 | 1.3255 | 556.2646 | 1.01 | 561.8089 | 104.2186
959 | 87 | 67 | 119.1 | 29.1 | 0.018531 | 20.9 | 1.4 | 0.092417 | 71000 | 2.3e-05 | 1.4 | 0.32667 | 0.22867 | -153.1754 | 0.85474 | 4.3439 | -0.41569 | -108.8775 | -0.29692 | -13.2978 | 122.1764 | 1.1902 | 554.787 | 1.0124 | 561.6877 | 102.6547
2233 | 73.2 | 53.2 | 112.4 | 22.4 | 0.015526 | 21.2 | 1.4 | 0.08818 | 71000 | 2.3e-05 | 1.4 | 0.32667 | 0.22867 | -121.6258 | 1.161 | 4.6897 | -0.44242 | -86.1089 | -0.31602 | -14.3562 | 100.4666 | 1.2206 | 556.2511 | 1.0097 | 561.6434 | 82.3095
182 | 54.6 | 34.6 | 114.8 | 24.8 | 0.013252 | 30.4 | 1 | 0.0677 | 71000 | 2.3e-05 | 1 | 0.16667 | 0.083333 | -56.5018 | 0.12447 | 0.79357 | -0.052208 | -56.3888 | -0.052208 | -4.7614 | 61.1503 | 1.2965 | 555.6191 | 1.0106 | 561.4909 | 47.166
2847 | 52.5 | 32.5 | 100.6 | 10.6 | 0.012384 | 27.9 | 1.1 | 0.11618 | 71000 | 2.3e-05 | 1.1 | 0.20167 | 0.11092 | -58.3798 | 0.99923 | 2.5641 | -0.18381 | -52.1796 | -0.1671 | -12.7148 | 64.895 | 1.3367 | 557.5692 | 1.0069 | 561.4195 | 48.5496
2655 | 59.1 | 39.1 | 104.1 | 14.1 | 0.014693 | 27.8 | 1.1 | 0.11098 | 71000 | 2.3e-05 | 1.1 | 0.20167 | 0.11092 | -70.2353 | 0.69095 | 2.3397 | -0.16833 | -63.2411 | -0.15302 | -11.602 | 74.8436 | 1.3099 | 557.09 | 1.0075 | 561.2692 | 57.1386
1146 | 40.6 | 20.6 | 117.4 | 27.4 | 0.007706 | 30.2 | 1 | 0.037366 | 71000 | 2.3e-05 | 1 | 0.16667 | 0.083333 | -33.6398 | 0.06058 | 0.42097 | -0.027879 | -33.586 | -0.027879 | -2.5258 | 36.1119 | 1.295 | 554.7163 | 1.0117 | 561.1826 | 27.8859
1761 | 60.7 | 40.7 | 103.5 | 13.5 | 0.012786 | 23 | 1.3 | 0.076081 | 71000 | 2.3e-05 | 1.3 | 0.28167 | 0.18308 | -86.402 | 1.8165 | 4.8766 | -0.42405 | -65.1044 | -0.32619 | -17.3133 | 82.4197 | 1.3419 | 555.4433 | 1.0102 | 561.0835 | 61.4191
245 | 55 | 35 | 110.1 | 20.1 | 0.011012 | 23 | 1.3 | 0.066129 | 71000 | 2.3e-05 | 1.3 | 0.28167 | 0.18308 | -74.3015 | 0.67595 | 2.6714 | -0.2323 | -56.6667 | -0.17869 | -9.4842 | 66.1517 | 1.254 | 556.0118 | 1.009 | 561.0019 | 52.7507
1413 | 73.2 | 53.2 | 112.7 | 22.7 | 0.016451 | 22.9 | 1.3 | 0.0919 | 71000 | 2.3e-05 | 1.3 | 0.28167 | 0.18308 | -112.9383 | 0.80495 | 3.5568 | -0.31064 | -86.3044 | -0.23895 | -12.6277 | 98.9329 | 1.2405 | 555.5299 | 1.0098 | 560.9787 | 79.7551
1345 | 72.9 | 52.9 | 127.1 | 37.1 | 0.016365 | 26.5 | 1.1 | 0.072321 | 71000 | 2.3e-05 | 1.1 | 0.20167 | 0.11092 | -95.0243 | 0.13011 | 1.0399 | -0.078486 | -86.2914 | -0.071351 | -5.1567 | 91.4481 | 1.2879 | 551.45 | 1.0173 | 560.9745 | 71.0031
1861 | 66 | 46 | 107.6 | 17.6 | 0.01423 | 26.5 | 1.1 | 0.06289 | 71000 | 2.3e-05 | 1.1 | 0.20167 | 0.11092 | -82.6298 | 0.68229 | 2.7335 | -0.2063 | -74.5268 | -0.18755 | -13.5547 | 88.0821 | 1.429 | 548.7482 | 1.0223 | 560.9745 | 61.6377
915 | 77.4 | 57.4 | 116.9 | 26.9 | 0.019799 | 27.2 | 1.1 | 0.098415 | 71000 | 2.3e-05 | 1.1 | 0.20167 | 0.11092 | -103.1076 | 0.27869 | 1.7148 | -0.12609 | -93.5083 | -0.11462 | -8.5031 | 102.0115 | 1.2729 | 554.3216 | 1.0114 | 560.6671 | 80.1399
1036 | 61 | 41 | 129.1 | 39.1 | 0.010712 | 21.8 | 1.3 | 0.048325 | 71000 | 2.3e-05 | 1.3 | 0.28167 | 0.18308 | -87.0389 | 0.19735 | 1.3566 | -0.12446 | -66.8352 | -0.09574 | -4.8164 | 71.6518 | 1.2255 | 550.1419 | 1.0188 | 560.5015 | 58.4669
109 | 83.3 | 63.3 | 103.4 | 13.4 | 0.023774 | 27.7 | 1.1 | 0.18662 | 71000 | 2.3e-05 | 1.1 | 0.20167 | 0.11092 | -113.7058 | 1.245 | 3.9961 | -0.28853 | -102.2679 | -0.2623 | -19.8156 | 122.0843 | 1.3099 | 556.3894 | 1.0074 | 560.4947 | 93.1978
819 | 55.1 | 35.1 | 118 | 28 | 0.00975 | 20.8 | 1.4 | 0.049502 | 71000 | 2.3e-05 | 1.4 | 0.32667 | 0.22867 | -80.2456 | 0.49077 | 2.3962 | -0.2304 | -57.0088 | -0.16457 | -7.3353 | 64.3447 | 1.1878 | 553.7472 | 1.0119 | 560.3625 | 54.1707
1409 | 49.6 | 29.6 | 120.8 | 30.8 | 0.008517 | 22.4 | 1.3 | 0.041036 | 71000 | 2.3e-05 | 1.3 | 0.28167 | 0.18308 | -62.8378 | 0.24027 | 1.3779 | -0.12303 | -48.178 | -0.094637 | -4.892 | 53.0703 | 1.2171 | 552.8815 | 1.0133 | 560.2559 | 43.6027
913 | 61.2 | 41.2 | 112.6 | 22.6 | 0.015957 | 30.3 | 1 | 0.086143 | 71000 | 2.3e-05 | 1 | 0.16667 | 0.083333 | -67.2796 | 0.1812 | 1.0549 | -0.069633 | -67.1123 | -0.069633 | -6.3296 | 73.4421 | 1.2981 | 554.7981 | 1.0098 | 560.228 | 56.5745
1629 | 71.6 | 51.6 | 104.5 | 14.5 | 0.015902 | 22.8 | 1.3 | 0.088885 | 71000 | 2.3e-05 | 1.3 | 0.28167 | 0.18308 | -109.5416 | 2.0611 | 5.8831 | -0.51606 | -82.7278 | -0.39697 | -20.8869 | 103.617 | 1.3381 | 553.9532 | 1.0113 | 560.1987 | 77.4384
2300 | 50.6 | 30.6 | 125 | 35 | 0.008408 | 22.1 | 1.3 | 0.038841 | 71000 | 2.3e-05 | 1.3 | 0.28167 | 0.18308 | -64.9607 | 0.189 | 1.1979 | -0.10841 | -49.8507 | -0.083391 | -4.2529 | 54.1038 | 1.2108 | 551.4241 | 1.0158 | 560.1563 | 44.6828
1854 | 81.1 | 61.1 | 116.2 | 26.2 | 0.016844 | 23.7 | 1.2 | 0.07475 | 71000 | 2.3e-05 | 1.2 | 0.24 | 0.144 | -119.7316 | 0.61007 | 3.1918 | -0.26935 | -99.3201 | -0.22446 | -13.2991 | 112.6199 | 1.3437 | 546.6889 | 1.0246 | 560.128 | 83.8109
1935 | 45.5 | 25.5 | 103.7 | 13.7 | 0.007237 | 20.9 | 1.4 | 0.03857 | 71000 | 2.3e-05 | 1.4 | 0.32667 | 0.22867 | -58.2981 | 1.6527 | 4.0904 | -0.39143 | -40.4946 | -0.27959 | -12.5217 | 53.0185 | 1.3536 | 552.852 | 1.0132 | 560.1223 | 39.1693
396 | 63.9 | 43.9 | 124 | 34 | 0.014039 | 26.6 | 1.1 | 0.063496 | 71000 | 2.3e-05 | 1.1 | 0.20167 | 0.11092 | -78.8576 | 0.13161 | 0.97884 | -0.073597 | -71.5895 | -0.066906 | -4.8537 | 76.4433 | 1.2864 | 551.4821 | 1.0152 | 559.8649 | 59.4219
1241 | 71 | 51 | 108.9 | 18.9 | 0.015095 | 21.1 | 1.4 | 0.094851 | 71000 | 2.3e-05 | 1.4 | 0.32667 | 0.22867 | -116.5962 | 1.5852 | 5.4172 | -0.51347 | -82.2118 | -0.36677 | -16.5831 | 98.7969 | 1.2296 | 554.9974 | 1.0087 | 559.7987 | 80.3494
2129 | 61.5 | 41.5 | 101.2 | 11.2 | 0.01704 | 30.6 | 1 | 0.15333 | 71000 | 2.3e-05 | 1 | 0.16667 | 0.083333 | -67.7695 | 0.74243 | 2.2063 | -0.14421 | -67.0412 | -0.14421 | -13.2381 | 80.2797 | 1.3458 | 555.833 | 1.007 | 559.7326 | 59.6522
1161 | 42.4 | 22.4 | 127.2 | 37.2 | 0.006882 | 26.3 | 1.1 | 0.030429 | 71000 | 2.3e-05 | 1.1 | 0.20167 | 0.11092 | -40.2371 | 0.055409 | 0.44053 | -0.0335 | -36.5391 | -0.030455 | -2.1844 | 38.7236 | 1.2828 | 550.1519 | 1.0174 | 559.7162 | 30.187
968 | 42.4 | 22.4 | 123.4 | 33.4 | 0.005881 | 20.4 | 1.4 | 0.027928 | 71000 | 2.3e-05 | 1.4 | 0.32667 | 0.22867 | -51.2109 | 0.21676 | 1.2171 | -0.11932 | -36.4499 | -0.085231 | -3.7258 | 40.176 | 1.1936 | 551.4834 | 1.0148 | 559.6648 | 33.6585
1659 | 86 | 66 | 111.7 | 21.7 | 0.017924 | 20.6 | 1.4 | 0.088326 | 71000 | 2.3e-05 | 1.4 | 0.32667 | 0.22867 | -150.8892 | 1.7631 | 6.7145 | -0.65189 | -106.6079 | -0.46564 | -20.5545 | 127.165 | 1.2639 | 551.1214 | 1.0154 | 559.633 | 100.6129
1125 | 61.6 | 41.6 | 123 | 33 | 0.013425 | 26.6 | 1.1 | 0.061323 | 71000 | 2.3e-05 | 1.1 | 0.20167 | 0.11092 | -74.7261 | 0.13352 | 0.96716 | -0.072719 | -67.831 | -0.066108 | -4.7958 | 72.6269 | 1.2747 | 551.2992 | 1.0146 | 559.3495 | 56.9776
904 | 71.9 | 51.9 | 112.5 | 22.5 | 0.018418 | 27.2 | 1.1 | 0.10114 | 71000 | 2.3e-05 | 1.1 | 0.20167 | 0.11092 | -93.228 | 0.36779 | 1.9142 | -0.14075 | -84.4438 | -0.12795 | -9.4918 | 93.9359 | 1.2834 | 553.8076 | 1.0098 | 559.2186 | 73.1919
2143 | 84.3 | 64.3 | 103.5 | 13.5 | 0.023999 | 27.5 | 1.1 | 0.18744 | 71000 | 2.3e-05 | 1.1 | 0.20167 | 0.11092 | -115.5021 | 1.2613 | 4.0487 | -0.29445 | -103.8869 | -0.26768 | -20.076 | 123.9638 | 1.3145 | 555.0751 | 1.0074 | 559.1907 | 94.3078
841 | 81.8 | 61.8 | 129.4 | 39.4 | 0.018382 | 26 | 1.1 | 0.080558 | 71000 | 2.3e-05 | 1.1 | 0.20167 | 0.11092 | -111.0113 | 0.13544 | 1.1176 | -0.085967 | -100.8243 | -0.078152 | -5.5417 | 106.366 | 1.3035 | 548.6822 | 1.0191 | 559.1744 | 81.5996
1992 | 64.3 | 44.3 | 108.8 | 18.8 | 0.014373 | 28.9 | 1 | 0.062081 | 71000 | 2.3e-05 | 1 | 0.16667 | 0.083333 | -72.3419 | 0.37851 | 1.7626 | -0.12198 | -71.9836 | -0.12198 | -10.5758 | 82.5596 | 1.464 | 546.0763 | 1.024 | 559.157 | 56.3948
1482 | 68.6 | 48.6 | 124.8 | 34.8 | 0.014243 | 24 | 1.2 | 0.065022 | 71000 | 2.3e-05 | 1.2 | 0.24 | 0.144 | -95.2366 | 0.21106 | 1.4455 | -0.12046 | -79.2194 | -0.10038 | -6.0228 | 85.2424 | 1.2395 | 550.3364 | 1.0157 | 558.9974 | 68.7689
1472 | 46.6 | 26.6 | 129.3 | 39.3 | 0.007357 | 23.6 | 1.2 | 0.032747 | 71000 | 2.3e-05 | 1.2 | 0.24 | 0.144 | -52.1254 | 0.088446 | 0.66104 | -0.05602 | -43.3808 | -0.046684 | -2.7543 | 46.1352 | 1.2676 | 548.5285 | 1.019 | 558.9763 | 36.3956
2125 | 75.3 | 55.3 | 123.5 | 33.5 | 0.014454 | 20.3 | 1.4 | 0.068627 | 71000 | 2.3e-05 | 1.4 | 0.32667 | 0.22867 | -126.4269 | 0.53519 | 2.9982 | -0.29539 | -89.9861 | -0.21099 | -9.1782 | 99.165 | 1.1792 | 550.6666 | 1.0149 | 558.8812 | 84.0926
2359 | 58.9 | 38.9 | 124.4 | 34.4 | 0.011442 | 24 | 1.2 | 0.052418 | 71000 | 2.3e-05 | 1.2 | 0.24 | 0.144 | -76.2284 | 0.17356 | 1.1767 | -0.098058 | -63.4044 | -0.081715 | -4.9029 | 68.3074 | 1.2548 | 550.2521 | 1.0155 | 558.7727 | 54.4366
1593 | 56.8 | 36.8 | 116.5 | 26.5 | 0.013425 | 29.7 | 1 | 0.063612 | 71000 | 2.3e-05 | 1 | 0.16667 | 0.083333 | -60.0944 | 0.12293 | 0.81454 | -0.054851 | -59.9844 | -0.054851 | -4.8872 | 64.8717 | 1.3125 | 551.6088 | 1.013 | 558.7547 | 49.4267
2542 | 69.6 | 49.6 | 123.2 | 33.2 | 0.012997 | 20.3 | 1.4 | 0.061896 | 71000 | 2.3e-05 | 1.4 | 0.32667 | 0.22867 | -113.3955 | 0.4902 | 2.7244 | -0.26842 | -80.7038 | -0.19173 | -8.3401 | 89.0445 | 1.1832 | 550.5973 | 1.0147 | 558.7129 | 75.2574
2492 | 62.4 | 42.4 | 102.3 | 12.3 | 0.013715 | 22.9 | 1.3 | 0.1143 | 71000 | 2.3e-05 | 1.3 | 0.28167 | 0.18308 | -90.011 | 2.1724 | 5.2989 | -0.46278 | -67.6065 | -0.35599 | -18.8126 | 86.4213 | 1.2908 | 554.5865 | 1.0072 | 558.584 | 66.9501
1238 | 52.7 | 32.7 | 125.2 | 35.2 | 0.009517 | 23.9 | 1.2 | 0.043331 | 71000 | 2.3e-05 | 1.2 | 0.24 | 0.144 | -64.0789 | 0.13916 | 0.9586 | -0.080217 | -53.3043 | -0.066848 | -3.9942 | 57.2986 | 1.2489 | 549.7023 | 1.016 | 558.5065 | 45.8791
180 | 41.4 | 21.4 | 121 | 31 | 0.006524 | 24.2 | 1.2 | 0.030967 | 71000 | 2.3e-05 | 1.2 | 0.24 | 0.144 | -41.9354 | 0.11947 | 0.74456 | -0.061534 | -34.8609 | -0.051278 | -3.1023 | 37.9633 | 1.2369 | 551.0395 | 1.0135 | 558.4724 | 30.6924
814 | 85.7 | 65.7 | 100.8 | 10.8 | 0.021342 | 22.9 | 1.3 | 0.19425 | 71000 | 2.3e-05 | 1.3 | 0.28167 | 0.18308 | -139.4745 | 4.2987 | 9.223 | -0.8055 | -104.0399 | -0.61962 | -32.7445 | 136.7886 | 1.2484 | 554.5013 | 1.007 | 558.3677 | 109.5725
2854 | 66.9 | 46.9 | 125.4 | 35.4 | 0.011968 | 20.1 | 1.4 | 0.055964 | 71000 | 2.3e-05 | 1.4 | 0.32667 | 0.22867 | -107.2228 | 0.40403 | 2.3522 | -0.23405 | -76.3525 | -0.16718 | -7.2006 | 83.5535 | 1.1699 | 549.4503 | 1.0162 | 558.3271 | 71.4181
2107 | 69.9 | 49.9 | 122 | 32 | 0.016197 | 26.5 | 1.1 | 0.074851 | 71000 | 2.3e-05 | 1.1 | 0.20167 | 0.11092 | -89.6354 | 0.17276 | 1.213 | -0.091548 | -81.3535 | -0.083225 | -6.0149 | 87.3685 | 1.2767 | 550.4652 | 1.014 | 558.1991 | 68.4312
2109 | 81.7 | 61.7 | 102.7 | 12.7 | 0.025011 | 30.3 | 1 | 0.2039 | 71000 | 2.3e-05 | 1 | 0.16667 | 0.083333 | -100.7561 | 0.87555 | 2.9162 | -0.19249 | -99.902 | -0.19249 | -17.497 | 117.3995 | 1.3173 | 554.1009 | 1.0073 | 558.1365 | 89.1182
1899 | 43.3 | 23.3 | 114.9 | 24.9 | 0.006486 | 20.6 | 1.4 | 0.033789 | 71000 | 2.3e-05 | 1.4 | 0.32667 | 0.22867 | -53.2685 | 0.43415 | 1.8828 | -0.18279 | -37.7676 | -0.13057 | -5.7636 | 43.5318 | 1.2088 | 551.5617 | 1.0119 | 558.1033 | 36.0129
1815 | 69.6 | 49.6 | 119.9 | 29.9 | 0.015641 | 22.7 | 1.3 | 0.10315 | 71000 | 2.3e-05 | 1.3 | 0.28167 | 0.18308 | -105.2958 | 0.36179 | 2.0469 | -0.18035 | -80.7555 | -0.13873 | -7.2672 | 88.0231 | 1.156 | 555.0552 | 1.0053 | 557.9926 | 76.1469
337 | 77.8 | 57.8 | 115.2 | 25.2 | 0.017309 | 22.4 | 1.3 | 0.091561 | 71000 | 2.3e-05 | 1.3 | 0.28167 | 0.18308 | -122.7036 | 0.72659 | 3.4649 | -0.30937 | -93.8817 | -0.23798 | -12.3015 | 106.184 | 1.2286 | 551.9609 | 1.0108 | 557.9189 | 86.4243
1213 | 75.7 | 55.7 | 129.3 | 39.3 | 0.016487 | 25.8 | 1.1 | 0.072365 | 71000 | 2.3e-05 | 1.1 | 0.20167 | 0.11092 | -100.0539 | 0.12435 | 1.016 | -0.078761 | -90.8706 | -0.071601 | -5.0381 | 95.9088 | 1.2998 | 547.3378 | 1.0191 | 557.7856 | 73.7892
1327 | 63 | 43 | 125.4 | 35.4 | 0.010933 | 20 | 1.4 | 0.051164 | 71000 | 2.3e-05 | 1.4 | 0.32667 | 0.22867 | -98.3066 | 0.37305 | 2.161 | -0.2161 | -70.0018 | -0.15436 | -6.6153 | 76.6176 | 1.1787 | 548.6103 | 1.0162 | 557.4871 | 64.9998
2769 | 86.5 | 66.5 | 118 | 28 | 0.019408 | 22.2 | 1.3 | 0.097584 | 71000 | 2.3e-05 | 1.3 | 0.28167 | 0.18308 | -141.1729 | 0.67569 | 3.5211 | -0.31722 | -108.1356 | -0.24401 | -12.501 | 120.6373 | 1.2127 | 550.8281 | 1.012 | 557.4434 | 99.4784
2355 | 79.3 | 59.3 | 106.5 | 16.5 | 0.020066 | 24.7 | 1.2 | 0.13642 | 71000 | 2.3e-05 | 1.2 | 0.24 | 0.144 | -116.2043 | 1.2026 | 4.2181 | -0.34154 | -95.876 | -0.28462 | -17.5753 | 113.4524 | 1.2889 | 552.8585 | 1.0081 | 557.3229 | 88.026
1896 | 44.7 | 24.7 | 111.2 | 21.2 | 0.006398 | 20.1 | 1.4 | 0.030368 | 71000 | 2.3e-05 | 1.4 | 0.32667 | 0.22867 | -56.4691 | 0.75499 | 2.7439 | -0.27302 | -39.8323 | -0.19502 | -8.3997 | 48.2332 | 1.2774 | 546.8595 | 1.0191 | 557.3148 | 37.7603
531 | 44.6 | 24.6 | 106 | 16 | 0.008341 | 24.7 | 1.2 | 0.057929 | 71000 | 2.3e-05 | 1.2 | 0.24 | 0.144 | -48.2062 | 0.53053 | 1.806 | -0.14623 | -39.7468 | -0.12186 | -7.5249 | 47.2722 | 1.2842 | 552.8203 | 1.008 | 557.2211 | 36.812
833 | 68.9 | 48.9 | 111.5 | 21.5 | 0.014081 | 20.7 | 1.4 | 0.082117 | 71000 | 2.3e-05 | 1.4 | 0.32667 | 0.22867 | -111.7952 | 1.2041 | 4.5674 | -0.44129 | -79.0535 | -0.31521 | -13.9817 | 93.0368 | 1.2148 | 551.9364 | 1.0095 | 557.1649 | 76.588
637 | 72.3 | 52.3 | 126.2 | 36.2 | 0.016087 | 26 | 1.1 | 0.071716 | 71000 | 2.3e-05 | 1.1 | 0.20167 | 0.11092 | -93.9465 | 0.14059 | 1.0794 | -0.083031 | -85.3028 | -0.075482 | -5.3524 | 90.6553 | 1.2796 | 547.9577 | 1.0167 | 557.1326 | 70.8464
1981 | 83.1 | 63.1 | 100.7 | 10.7 | 0.017453 | 23.4 | 1.2 | 0.077987 | 71000 | 2.3e-05 | 1.2 | 0.24 | 0.144 | -123.6508 | 4.1179 | 8.9454 | -0.76456 | -99.6703 | -0.63714 | -37.2725 | 136.9473 | 1.561 | 543.1348 | 1.0257 | 557.1172 | 87.7326
1132 | 44.3 | 24.3 | 111.3 | 21.3 | 0.007005 | 20.7 | 1.4 | 0.04107 | 71000 | 2.3e-05 | 1.4 | 0.32667 | 0.22867 | -55.5547 | 0.60987 | 2.2929 | -0.22154 | -39.276 | -0.15824 | -7.0191 | 46.2959 | 1.2121 | 551.9117 | 1.0094 | 557.105 | 38.1954
1787 | 55.8 | 35.8 | 110.5 | 20.5 | 0.012861 | 27 | 1.1 | 0.078497 | 71000 | 2.3e-05 | 1.1 | 0.20167 | 0.11092 | -64.3075 | 0.30806 | 1.4565 | -0.10789 | -58.1991 | -0.098078 | -7.2221 | 65.4214 | 1.2842 | 552.2924 | 1.0085 | 557.0008 | 50.9424
1256 | 68.6 | 48.6 | 111 | 21 | 0.015997 | 24.5 | 1.2 | 0.092876 | 71000 | 2.3e-05 | 1.2 | 0.24 | 0.144 | -95.2366 | 0.61172 | 2.6854 | -0.21922 | -78.8879 | -0.18268 | -11.1893 | 90.0778 | 1.269 | 551.8245 | 1.0093 | 556.9656 | 70.9822
1021 | 41 | 21 | 101.9 | 11.9 | 0.006754 | 22.7 | 1.3 | 0.057571 | 71000 | 2.3e-05 | 1.3 | 0.28167 | 0.18308 | -44.5809 | 1.1608 | 2.7167 | -0.23936 | -33.4193 | -0.18412 | -9.6451 | 43.0656 | 1.2896 | 553.0026 | 1.0072 | 556.9634 | 33.3948
462 | 56.9 | 36.9 | 126.8 | 36.8 | 0.011248 | 25.9 | 1.1 | 0.049976 | 71000 | 2.3e-05 | 1.1 | 0.20167 | 0.11092 | -66.2835 | 0.095993 | 0.74465 | -0.057502 | -60.1878 | -0.052275 | -3.6925 | 63.8804 | 1.2867 | 547.4249 | 1.0172 | 556.8312 | 49.6452
2315 | 61.4 | 41.4 | 103.8 | 13.8 | 0.014153 | 24.7 | 1.2 | 0.10913 | 71000 | 2.3e-05 | 1.2 | 0.24 | 0.144 | -81.1274 | 1.1963 | 3.5241 | -0.28536 | -66.6381 | -0.2378 | -14.6839 | 81.323 | 1.3006 | 552.668 | 1.0075 | 556.815 | 62.5271
354 | 41.7 | 21.7 | 101.9 | 11.9 | 0.006543 | 20.9 | 1.4 | 0.055163 | 71000 | 2.3e-05 | 1.4 | 0.32667 | 0.22867 | -49.6105 | 1.6702 | 3.599 | -0.3444 | -34.2688 | -0.246 | -11.0172 | 45.288 | 1.1394 | 552.729 | 1.0072 | 556.6897 | 39.748
589 | 79 | 59 | 116 | 26 | 0.017456 | 22.2 | 1.3 | 0.090993 | 71000 | 2.3e-05 | 1.3 | 0.28167 | 0.18308 | -125.2511 | 0.7036 | 3.4237 | -0.30844 | -95.8605 | -0.23726 | -12.1551 | 108.0164 | 1.2244 | 550.5166 | 1.0111 | 556.6527 | 88.2217
2158 | 42.1 | 22.1 | 124.1 | 34.1 | 0.006957 | 26.1 | 1.1 | 0.031526 | 71000 | 2.3e-05 | 1.1 | 0.20167 | 0.11092 | -39.6982 | 0.067861 | 0.49649 | -0.038045 | -36.0382 | -0.034587 | -2.462 | 38.5002 | 1.2774 | 548.2009 | 1.0154 | 556.6179 | 30.1388
373 | 87.3 | 67.3 | 109.5 | 19.5 | 0.022322 | 24.5 | 1.2 | 0.13581 | 71000 | 2.3e-05 | 1.2 | 0.24 | 0.144 | -131.8811 | 0.98637 | 4.0334 | -0.32926 | -109.1261 | -0.27438 | -16.8058 | 125.9328 | 1.2755 | 551.6762 | 1.0089 | 556.5702 | 98.7297
2151 | 52.6 | 32.6 | 122.3 | 32.3 | 0.009078 | 21.8 | 1.3 | 0.043143 | 71000 | 2.3e-05 | 1.3 | 0.28167 | 0.18308 | -69.2065 | 0.24765 | 1.4424 | -0.13233 | -53.0748 | -0.1018 | -5.1211 | 58.1961 | 1.2116 | 548.4958 | 1.0143 | 556.323 | 48.0339
1639 | 47.2 | 27.2 | 129.7 | 39.7 | 0.008104 | 22.2 | 1.3 | 0.043202 | 71000 | 2.3e-05 | 1.3 | 0.28167 | 0.18308 | -57.7429 | 0.089761 | 0.63644 | -0.057337 | -44.3645 | -0.044105 | -2.2595 | 46.6241 | 1.1454 | 553.4356 | 1.0051 | 556.2519 | 40.7049
1198 | 73 | 53 | 120.8 | 30.8 | 0.016029 | 23.9 | 1.2 | 0.076426 | 71000 | 2.3e-05 | 1.2 | 0.24 | 0.144 | -103.8588 | 0.30618 | 1.8735 | -0.15678 | -86.3298 | -0.13065 | -7.8062 | 94.1363 | 1.2437 | 548.8445 | 1.0134 | 556.2189 | 75.6894
328 | 44.7 | 24.7 | 126.2 | 36.2 | 0.006575 | 21.5 | 1.3 | 0.030224 | 71000 | 2.3e-05 | 1.3 | 0.28167 | 0.18308 | -52.4356 | 0.14665 | 0.93107 | -0.086611 | -40.2441 | -0.066624 | -3.3056 | 43.5498 | 1.2152 | 547.0318 | 1.0168 | 556.2067 | 35.8378
52 | 79.3 | 59.3 | 111 | 21 | 0.017057 | 20.6 | 1.4 | 0.1009 | 71000 | 2.3e-05 | 1.4 | 0.32667 | 0.22867 | -135.5717 | 1.5435 | 5.6973 | -0.55313 | -95.8076 | -0.39509 | -17.4406 | 113.2503 | 1.2266 | 551.0352 | 1.0093 | 556.1763 | 92.3299
7 | 85.3 | 65.3 | 118.6 | 28.6 | 0.018845 | 22 | 1.3 | 0.093974 | 71000 | 2.3e-05 | 1.3 | 0.28167 | 0.18308 | -138.6254 | 0.64232 | 3.3822 | -0.30747 | -106.2011 | -0.23652 | -12.0078 | 118.2096 | 1.2348 | 549.368 | 1.0123 | 556.137 | 95.73
2069 | 79.5 | 59.5 | 129.1 | 39.1 | 0.016282 | 23.2 | 1.2 | 0.072719 | 71000 | 2.3e-05 | 1.2 | 0.24 | 0.144 | -116.5962 | 0.2056 | 1.5041 | -0.12966 | -97.0305 | -0.10805 | -6.2671 | 103.2978 | 1.2523 | 545.5956 | 1.019 | 555.9552 | 82.4884
2024 | 71.5 | 51.5 | 126.4 | 36.4 | 0.015714 | 25.8 | 1.1 | 0.070044 | 71000 | 2.3e-05 | 1.1 | 0.20167 | 0.11092 | -92.5095 | 0.13836 | 1.0591 | -0.082103 | -83.9983 | -0.074639 | -5.2518 | 89.2502 | 1.2837 | 546.6797 | 1.0169 | 555.9309 | 69.5276
2893 | 40.8 | 20.8 | 105 | 15 | 0.006576 | 22.5 | 1.3 | 0.047911 | 71000 | 2.3e-05 | 1.3 | 0.28167 | 0.18308 | -44.1563 | 0.74647 | 2.1735 | -0.1932 | -33.4118 | -0.14862 | -7.7166 | 41.1292 | 1.2706 | 551.6503 | 1.0078 | 555.9306 | 32.3693
847 | 50.4 | 30.4 | 100.9 | 10.9 | 0.009158 | 20.8 | 1.4 | 0.081471 | 71000 | 2.3e-05 | 1.4 | 0.32667 | 0.22867 | -69.5005 | 2.7641 | 5.4359 | -0.52268 | -47.7045 | -0.37334 | -16.6404 | 64.3482 | 1.058 | 551.8287 | 1.007 | 555.7032 | 60.8204
289 | 48.8 | 28.8 | 108.6 | 18.6 | 0.010309 | 26.8 | 1.1 | 0.064112 | 71000 | 2.3e-05 | 1.1 | 0.20167 | 0.11092 | -51.7334 | 0.30984 | 1.3243 | -0.098826 | -46.7634 | -0.089842 | -6.5666 | 53.3303 | 1.3006 | 550.8075 | 1.0086 | 555.5637 | 41.0049
224 | 45 | 25 | 114.7 | 24.7 | 0.007432 | 22.1 | 1.3 | 0.039815 | 71000 | 2.3e-05 | 1.3 | 0.28167 | 0.18308 | -53.0725 | 0.33491 | 1.5464 | -0.13995 | -40.5909 | -0.10765 | -5.4903 | 46.0817 | 1.2244 | 549.551 | 1.0106 | 555.4016 | 37.6372
1105 | 46.2 | 26.2 | 110.4 | 20.4 | 0.009267 | 26.7 | 1.1 | 0.054236 | 71000 | 2.3e-05 | 1.1 | 0.20167 | 0.11092 | -47.0631 | 0.23466 | 1.092 | -0.081797 | -42.5846 | -0.074361 | -5.4148 | 47.9996 | 1.2796 | 550.3033 | 1.0092 | 555.3429 | 37.5102
2382 | 52.1 | 32.1 | 103.5 | 13.5 | 0.009561 | 20.7 | 1.4 | 0.074425 | 71000 | 2.3e-05 | 1.4 | 0.32667 | 0.22867 | -73.387 | 1.9789 | 4.7814 | -0.46197 | -51.0448 | -0.32998 | -14.637 | 65.6844 | 1.2472 | 551.1574 | 1.0075 | 555.273 | 52.6661
2395 | 80.7 | 60.7 | 108.9 | 18.9 | 0.018751 | 22.3 | 1.3 | 0.11746 | 71000 | 2.3e-05 | 1.3 | 0.28167 | 0.18308 | -128.86 | 1.3945 | 5.0365 | -0.4517 | -98.1082 | -0.34746 | -17.8811 | 115.9909 | 1.252 | 550.429 | 1.0087 | 555.2303 | 92.6451
2071 | 73.8 | 53.8 | 113.7 | 23.7 | 0.020191 | 29.4 | 1 | 0.10637 | 71000 | 2.3e-05 | 1 | 0.16667 | 0.083333 | -87.8554 | 0.22554 | 1.3326 | -0.090656 | -87.6489 | -0.090656 | -7.9958 | 95.6448 | 1.2952 | 549.5053 | 1.0103 | 555.1494 | 73.8457
1751 | 86.7 | 66.7 | 105 | 15 | 0.019341 | 23.5 | 1.2 | 0.089061 | 71000 | 2.3e-05 | 1.2 | 0.24 | 0.144 | -130.7053 | 2.1083 | 6.4117 | -0.54568 | -107.224 | -0.45473 | -26.7154 | 133.9417 | 1.4195 | 544.108 | 1.0201 | 555.062 | 94.3578
1098 | 57.5 | 37.5 | 126 | 36 | 0.011453 | 25.7 | 1.1 | 0.051225 | 71000 | 2.3e-05 | 1.1 | 0.20167 | 0.11092 | -67.3612 | 0.10405 | 0.78593 | -0.061162 | -61.161 | -0.055602 | -3.8972 | 65.0582 | 1.298 | 545.9361 | 1.0167 | 555.0354 | 50.1207
2634 | 86.8 | 66.8 | 106.1 | 16.1 | 0.024177 | 26.8 | 1.1 | 0.16629 | 71000 | 2.3e-05 | 1.1 | 0.20167 | 0.11092 | -119.9928 | 0.96261 | 3.5771 | -0.26695 | -108.2436 | -0.24268 | -17.7375 | 125.9818 | 1.3124 | 550.6188 | 1.008 | 555.0322 | 95.9949
831 | 51.7 | 31.7 | 128.8 | 38.8 | 0.008674 | 23.1 | 1.2 | 0.038821 | 71000 | 2.3e-05 | 1.2 | 0.24 | 0.144 | -62.1193 | 0.11238 | 0.81335 | -0.07042 | -51.6931 | -0.058683 | -3.389 | 55.0822 | 1.2508 | 544.7972 | 1.0188 | 555.0262 | 44.0386
1265 | 50.5 | 30.5 | 126.1 | 36.1 | 0.010093 | 28.5 | 1 | 0.044386 | 71000 | 2.3e-05 | 1 | 0.16667 | 0.083333 | -49.8065 | 0.053424 | 0.44855 | -0.031477 | -49.7633 | -0.031477 | -2.6913 | 52.4547 | 1.3145 | 545.8517 | 1.0167 | 554.9886 | 39.9053
1822 | 49.7 | 29.7 | 127.5 | 37.5 | 0.009341 | 28.1 | 1 | 0.040392 | 71000 | 2.3e-05 | 1 | 0.16667 | 0.083333 | -48.5001 | 0.050727 | 0.43388 | -0.030881 | -48.4599 | -0.030881 | -2.6033 | 51.0631 | 1.3489 | 543.7257 | 1.0205 | 554.8913 | 37.8547
1658 | 44.8 | 24.8 | 113.9 | 23.9 | 0.008466 | 26.4 | 1.1 | 0.044034 | 71000 | 2.3e-05 | 1.1 | 0.20167 | 0.11092 | -44.5482 | 0.16443 | 0.87934 | -0.066616 | -40.3617 | -0.06056 | -4.3603 | 44.7222 | 1.2884 | 548.678 | 1.0109 | 554.686 | 34.7122
216 | 67.6 | 47.6 | 107.5 | 17.5 | 0.015832 | 24.3 | 1.2 | 0.10357 | 71000 | 2.3e-05 | 1.2 | 0.24 | 0.144 | -93.277 | 0.88052 | 3.217 | -0.26478 | -77.031 | -0.22065 | -13.4043 | 90.4361 | 1.2816 | 550.0588 | 1.0084 | 554.6571 | 70.567
1509 | 75.6 | 55.6 | 129.8 | 39.8 | 0.014698 | 21.3 | 1.3 | 0.067667 | 71000 | 2.3e-05 | 1.3 | 0.28167 | 0.18308 | -118.0332 | 0.24408 | 1.6639 | -0.15624 | -90.6506 | -0.12018 | -5.9073 | 96.5581 | 1.1889 | 546.445 | 1.015 | 554.6467 | 81.2132
1421 | 65.3 | 45.3 | 124 | 34 | 0.014144 | 25.8 | 1.1 | 0.064274 | 71000 | 2.3e-05 | 1.1 | 0.20167 | 0.11092 | -81.3724 | 0.1427 | 1.0294 | -0.079796 | -73.8674 | -0.072542 | -5.1043 | 78.9718 | 1.2665 | 546.2021 | 1.0153 | 554.5849 | 62.3519
2586 | 68.4 | 48.4 | 107.7 | 17.7 | 0.014086 | 20.5 | 1.4 | 0.092423 | 71000 | 2.3e-05 | 1.4 | 0.32667 | 0.22867 | -110.6521 | 1.7906 | 5.5801 | -0.5444 | -77.8187 | -0.38886 | -17.082 | 94.9032 | 1.2321 | 549.8348 | 1.0084 | 554.461 | 77.0253
105 | 85.9 | 65.9 | 124.8 | 34.8 | 0.022089 | 28.5 | 1 | 0.098118 | 71000 | 2.3e-05 | 1 | 0.16667 | 0.083333 | -107.6147 | 0.1257 | 1.0222 | -0.071736 | -107.5115 | -0.071736 | -6.1335 | 113.645 | 1.3121 | 545.6137 | 1.0159 | 554.2746 | 86.6164
1574 | 58.5 | 38.5 | 106.6 | 16.6 | 0.011251 | 20.5 | 1.4 | 0.076551 | 71000 | 2.3e-05 | 1.4 | 0.32667 | 0.22867 | -88.0187 | 1.6178 | 4.7373 | -0.46218 | -61.7631 | -0.33013 | -14.502 | 76.2673 | 1.2327 | 549.7306 | 1.0082 | 554.2302 | 61.8691
2331 | 63.3 | 43.3 | 116.3 | 26.3 | 0.015839 | 29.1 | 1 | 0.07886 | 71000 | 2.3e-05 | 1 | 0.16667 | 0.083333 | -70.7089 | 0.14813 | 0.95497 | -0.065634 | -70.5761 | -0.065634 | -5.7298 | 76.306 | 1.3024 | 547.9856 | 1.0113 | 554.1904 | 58.5899
2420 | 46.9 | 26.9 | 117.1 | 27.1 | 0.007327 | 20.1 | 1.4 | 0.03797 | 71000 | 2.3e-05 | 1.4 | 0.32667 | 0.22867 | -61.4988 | 0.42492 | 1.9454 | -0.19357 | -43.6575 | -0.13826 | -5.9552 | 49.6133 | 1.2053 | 547.7119 | 1.0117 | 554.1054 | 41.1628
1113 | 66.3 | 46.3 | 105.9 | 15.9 | 0.013573 | 20.5 | 1.4 | 0.095251 | 71000 | 2.3e-05 | 1.4 | 0.32667 | 0.22867 | -105.8511 | 2.1148 | 5.9386 | -0.57937 | -74.1551 | -0.41384 | -18.1794 | 92.3372 | 1.2354 | 549.6683 | 1.008 | 554.0567 | 74.7453
2303 | 65.3 | 45.3 | 127.6 | 37.6 | 0.013491 | 25.4 | 1.1 | 0.059834 | 71000 | 2.3e-05 | 1.1 | 0.20167 | 0.11092 | -81.3724 | 0.11545 | 0.89459 | -0.07044 | -73.8917 | -0.064037 | -4.436 | 78.3278 | 1.292 | 544.3006 | 1.0179 | 554.0262 | 60.6232
1698 | 87.8 | 67.8 | 115.6 | 25.6 | 0.018504 | 20.1 | 1.4 | 0.0964 | 71000 | 2.3e-05 | 1.4 | 0.32667 | 0.22867 | -155.0044 | 1.2286 | 5.3352 | -0.53087 | -109.926 | -0.37919 | -16.3322 | 126.2599 | 1.2016 | 547.4687 | 1.0119 | 553.9835 | 105.0751
2640 | 52.4 | 32.4 | 118.5 | 28.5 | 0.011597 | 28.9 | 1 | 0.05553 | 71000 | 2.3e-05 | 1 | 0.16667 | 0.083333 | -52.9092 | 0.094308 | 0.65025 | -0.045 | -52.8263 | -0.045 | -3.9015 | 56.7279 | 1.2962 | 547.0547 | 1.0123 | 553.7978 | 43.7662
1095 | 73.2 | 53.2 | 122.2 | 32.2 | 0.016879 | 25.8 | 1.1 | 0.078148 | 71000 | 2.3e-05 | 1.1 | 0.20167 | 0.11092 | -95.5632 | 0.18971 | 1.3041 | -0.10109 | -86.7297 | -0.091901 | -6.4665 | 93.1963 | 1.2721 | 545.8793 | 1.0143 | 553.6752 | 73.2637
2534 | 42.9 | 22.9 | 113.2 | 23.2 | 0.007301 | 23.9 | 1.2 | 0.040074 | 71000 | 2.3e-05 | 1.2 | 0.24 | 0.144 | -44.8748 | 0.24388 | 1.1481 | -0.096073 | -37.2089 | -0.080061 | -4.7837 | 41.9928 | 1.2545 | 547.7469 | 1.0101 | 553.292 | 33.4735
1434 | 48.9 | 28.9 | 103.2 | 13.2 | 0.010509 | 26.6 | 1.1 | 0.083669 | 71000 | 2.3e-05 | 1.1 | 0.20167 | 0.11092 | -51.9131 | 0.62615 | 1.9017 | -0.14298 | -46.6395 | -0.12998 | -9.4298 | 56.0697 | 1.3272 | 549.1182 | 1.0074 | 553.2032 | 42.2474
2595 | 77.3 | 57.3 | 121 | 31 | 0.018365 | 25.8 | 1.1 | 0.086278 | 71000 | 2.3e-05 | 1.1 | 0.20167 | 0.11092 | -102.928 | 0.22251 | 1.4783 | -0.1146 | -93.3975 | -0.10418 | -7.3306 | 100.7283 | 1.2687 | 545.6796 | 1.0136 | 553.1124 | 79.3943
1705 | 43 | 23 | 114.3 | 24.3 | 0.006661 | 21.7 | 1.3 | 0.034445 | 71000 | 2.3e-05 | 1.3 | 0.28167 | 0.18308 | -48.8267 | 0.33674 | 1.5035 | -0.13857 | -37.3229 | -0.10659 | -5.3379 | 42.6612 | 1.2372 | 546.3765 | 1.0121 | 552.9813 | 34.4834
1852 | 65.8 | 45.8 | 127.6 | 37.6 | 0.017723 | 29.3 | 1 | 0.11393 | 71000 | 2.3e-05 | 1 | 0.16667 | 0.083333 | -74.7914 | 0.050933 | 0.45527 | -0.031076 | -74.751 | -0.031076 | -2.7316 | 77.4827 | 1.2084 | 550.946 | 1.0037 | 552.9807 | 64.1203
764 | 75.6 | 55.6 | 109.8 | 19.8 | 0.021217 | 29.2 | 1 | 0.1253 | 71000 | 2.3e-05 | 1 | 0.16667 | 0.083333 | -90.7948 | 0.34277 | 1.6952 | -0.11611 | -90.4723 | -0.11611 | -10.171 | 100.6435 | 1.3046 | 547.954 | 1.009 | 552.8957 | 77.1441
1064 | 72.2 | 52.2 | 118.2 | 28.2 | 0.018622 | 28.7 | 1 | 0.089706 | 71000 | 2.3e-05 | 1 | 0.16667 | 0.083333 | -85.2426 | 0.15731 | 1.0667 | -0.074336 | -85.104 | -0.074336 | -6.4003 | 91.5044 | 1.298 | 545.8162 | 1.0122 | 552.4822 | 70.494
499 | 86.9 | 66.9 | 109.9 | 19.9 | 0.020281 | 21.9 | 1.3 | 0.12327 | 71000 | 2.3e-05 | 1.3 | 0.28167 | 0.18308 | -142.022 | 1.4236 | 5.3058 | -0.48455 | -108.218 | -0.37273 | -18.8373 | 127.057 | 1.2457 | 547.4107 | 1.0091 | 552.3684 | 101.9944
2662 | 64.4 | 44.4 | 120.6 | 30.6 | 0.01236 | 21.4 | 1.3 | 0.060148 | 71000 | 2.3e-05 | 1.3 | 0.28167 | 0.18308 | -94.2568 | 0.39207 | 2.1355 | -0.19958 | -72.2456 | -0.15352 | -7.5817 | 79.8278 | 1.212 | 545.0439 | 1.0134 | 552.3604 | 65.8653
1624 | 82.4 | 62.4 | 112.8 | 22.8 | 0.019609 | 23.7 | 1.2 | 0.1045 | 71000 | 2.3e-05 | 1.2 | 0.24 | 0.144 | -122.279 | 0.71067 | 3.2634 | -0.2754 | -101.3533 | -0.2295 | -13.5976 | 114.9516 | 1.2609 | 546.2605 | 1.011 | 552.2732 | 91.1678
916 | 40.8 | 20.8 | 102.9 | 12.9 | 0.008195 | 29.3 | 1 | 0.066169 | 71000 | 2.3e-05 | 1 | 0.16667 | 0.083333 | -33.9664 | 0.30296 | 0.99087 | -0.067636 | -33.6711 | -0.067636 | -5.9452 | 39.6165 | 1.3198 | 548.1107 | 1.0074 | 552.1658 | 30.0181
2219 | 43.4 | 23.4 | 121.4 | 31.4 | 0.00645 | 21.3 | 1.3 | 0.031094 | 71000 | 2.3e-05 | 1.3 | 0.28167 | 0.18308 | -49.6759 | 0.19634 | 1.0894 | -0.1023 | -38.0833 | -0.078689 | -3.8678 | 41.9514 | 1.2117 | 544.4166 | 1.0139 | 551.9681 | 34.6207
1425 | 74.9 | 54.9 | 111.1 | 21.1 | 0.017652 | 23.8 | 1.2 | 0.10258 | 71000 | 2.3e-05 | 1.2 | 0.24 | 0.144 | -107.582 | 0.71704 | 3.0718 | -0.25813 | -89.0942 | -0.21511 | -12.799 | 101.894 | 1.27 | 546.7949 | 1.0094 | 551.9532 | 80.2344
2360 | 45.2 | 25.2 | 115.3 | 25.3 | 0.007334 | 21.6 | 1.3 | 0.038925 | 71000 | 2.3e-05 | 1.3 | 0.28167 | 0.18308 | -53.4971 | 0.33231 | 1.5337 | -0.14201 | -40.9205 | -0.10924 | -5.4452 | 46.3661 | 1.2219 | 545.7351 | 1.011 | 551.7149 | 37.9459
2255 | 57.3 | 37.3 | 102.9 | 12.9 | 0.012499 | 24 | 1.2 | 0.10131 | 71000 | 2.3e-05 | 1.2 | 0.24 | 0.144 | -73.0931 | 1.2868 | 3.4474 | -0.28728 | -59.8656 | -0.2394 | -14.364 | 74.2308 | 1.3106 | 547.5728 | 1.0074 | 551.6279 | 56.6393
1454 | 68 | 48 | 115.8 | 25.8 | 0.017422 | 28.7 | 1 | 0.087809 | 71000 | 2.3e-05 | 1 | 0.16667 | 0.083333 | -78.384 | 0.17515 | 1.0939 | -0.076232 | -78.2263 | -0.076232 | -6.5636 | 84.79 | 1.2937 | 545.5286 | 1.0112 | 551.6195 | 65.5393
1432 | 55.2 | 35.2 | 120 | 30 | 0.010505 | 23.3 | 1.2 | 0.050838 | 71000 | 2.3e-05 | 1.2 | 0.24 | 0.144 | -68.9779 | 0.22445 | 1.3074 | -0.11223 | -57.3196 | -0.093522 | -5.4477 | 62.7675 | 1.2427 | 544.3877 | 1.0131 | 551.5341 | 50.5084
2082 | 44 | 24 | 114.7 | 24.7 | 0.007011 | 21.6 | 1.3 | 0.037682 | 71000 | 2.3e-05 | 1.3 | 0.28167 | 0.18308 | -50.9496 | 0.33304 | 1.503 | -0.13916 | -38.9593 | -0.10705 | -5.336 | 44.2957 | 1.2317 | 545.651 | 1.0107 | 551.5016 | 35.9625
2284 | 61.7 | 41.7 | 101.9 | 11.9 | 0.014016 | 24 | 1.2 | 0.12034 | 71000 | 2.3e-05 | 1.2 | 0.24 | 0.144 | -81.7153 | 1.6811 | 4.1599 | -0.34666 | -66.7253 | -0.28888 | -17.3328 | 84.0595 | 1.3102 | 547.5163 | 1.0072 | 551.477 | 64.158
1662 | 89.3 | 69.3 | 105.9 | 15.9 | 0.020401 | 23.2 | 1.2 | 0.09711 | 71000 | 2.3e-05 | 1.2 | 0.24 | 0.144 | -135.8003 | 1.9216 | 6.1066 | -0.52643 | -111.6269 | -0.43869 | -25.4442 | 137.0731 | 1.3733 | 542.0128 | 1.0173 | 551.4144 | 99.8138
2337 | 50.6 | 30.6 | 105.1 | 15.1 | 0.010142 | 23.9 | 1.2 | 0.073558 | 71000 | 2.3e-05 | 1.2 | 0.24 | 0.144 | -59.9638 | 0.78052 | 2.4298 | -0.20333 | -49.3418 | -0.16944 | -10.1241 | 59.4666 | 1.2889 | 546.995 | 1.0078 | 551.2869 | 46.1388
630 | 51.2 | 31.2 | 104.3 | 14.3 | 0.012164 | 29.1 | 1 | 0.090797 | 71000 | 2.3e-05 | 1 | 0.16667 | 0.083333 | -50.9496 | 0.37437 | 1.3454 | -0.092469 | -50.5868 | -0.092469 | -8.0726 | 58.6596 | 1.3207 | 546.9837 | 1.0077 | 551.1847 | 44.4155
291 | 57.9 | 37.9 | 108.3 | 18.3 | 0.011535 | 21.8 | 1.3 | 0.073933 | 71000 | 2.3e-05 | 1.3 | 0.28167 | 0.18308 | -80.4579 | 0.96242 | 3.2939 | -0.30219 | -61.1878 | -0.23246 | -11.6943 | 72.8833 | 1.2542 | 546.471 | 1.0086 | 551.1831 | 58.1133
1536 | 67.1 | 47.1 | 122.6 | 32.6 | 0.015646 | 23.9 | 1.2 | 0.11674 | 71000 | 2.3e-05 | 1.2 | 0.24 | 0.144 | -92.2972 | 0.18972 | 1.2215 | -0.10222 | -76.7811 | -0.085182 | -5.0896 | 81.8708 | 1.1513 | 549.173 | 1.0036 | 551.177 | 71.1118
988 | 50.5 | 30.5 | 122 | 32 | 0.010401 | 28.2 | 1 | 0.047595 | 71000 | 2.3e-05 | 1 | 0.16667 | 0.083333 | -49.8065 | 0.071647 | 0.53534 | -0.037967 | -49.7457 | -0.037967 | -3.212 | 52.9578 | 1.3084 | 543.3501 | 1.0142 | 551.0841 | 40.4762
1104 | 81.9 | 61.9 | 110.3 | 20.3 | 0.019919 | 23.7 | 1.2 | 0.11863 | 71000 | 2.3e-05 | 1.2 | 0.24 | 0.144 | -121.2992 | 0.88142 | 3.6237 | -0.3058 | -100.3938 | -0.25483 | -15.0987 | 115.4933 | 1.2719 | 545.9936 | 1.0092 | 551.0166 | 90.8054
1416 | 73.8 | 53.8 | 117.3 | 27.3 | 0.017687 | 25.7 | 1.1 | 0.088014 | 71000 | 2.3e-05 | 1.1 | 0.20167 | 0.11092 | -96.6409 | 0.27788 | 1.6377 | -0.12745 | -87.6309 | -0.11586 | -8.121 | 95.7521 | 1.2725 | 544.4745 | 1.0118 | 550.9164 | 75.2466
58 | 84 | 64 | 122.8 | 32.8 | 0.021611 | 28.1 | 1 | 0.098054 | 71000 | 2.3e-05 | 1 | 0.16667 | 0.083333 | -104.512 | 0.14304 | 1.0887 | -0.077486 | -104.3918 | -0.077486 | -6.5321 | 110.924 | 1.3066 | 542.8761 | 1.0147 | 550.8619 | 84.895
146 | 51.2 | 31.2 | 113.2 | 23.2 | 0.010601 | 25.9 | 1.1 | 0.057557 | 71000 | 2.3e-05 | 1.1 | 0.20167 | 0.11092 | -56.0446 | 0.22497 | 1.1477 | -0.088627 | -50.7616 | -0.08057 | -5.6911 | 56.4529 | 1.2768 | 545.3013 | 1.0102 | 550.8465 | 44.2128
2462 | 41.5 | 21.5 | 101.5 | 11.5 | 0.00846 | 29.1 | 1 | 0.074759 | 71000 | 2.3e-05 | 1 | 0.16667 | 0.083333 | -35.1095 | 0.39757 | 1.1533 | -0.079263 | -34.7199 | -0.079263 | -6.9196 | 41.6398 | 1.3365 | 546.8458 | 1.0072 | 550.7711 | 31.1563
1880 | 72.1 | 52.1 | 105.7 | 15.7 | 0.016922 | 27.8 | 1 | 0.074746 | 71000 | 2.3e-05 | 1 | 0.16667 | 0.083333 | -85.0793 | 0.67261 | 2.5299 | -0.18201 | -84.4318 | -0.18201 | -15.1796 | 99.6118 | 1.4542 | 539.265 | 1.0213 | 550.7321 | 68.4993
1868 | 60.7 | 40.7 | 118.3 | 28.3 | 0.011792 | 20.1 | 1.4 | 0.085931 | 71000 | 2.3e-05 | 1.4 | 0.32667 | 0.22867 | -93.0483 | 0.50128 | 2.3884 | -0.23765 | -66.1478 | -0.16975 | -7.3113 | 73.4598 | 1.1045 | 547.9206 | 1.0047 | 550.5129 | 66.5071
121 | 47.5 | 27.5 | 107.3 | 17.3 | 0.008376 | 21.7 | 1.3 | 0.055688 | 71000 | 2.3e-05 | 1.3 | 0.28167 | 0.18308 | -58.3798 | 0.7871 | 2.5396 | -0.23406 | -44.3294 | -0.18005 | -9.0163 | 53.3467 | 1.2598 | 545.5992 | 1.0084 | 550.17 | 42.3457
1923 | 46.4 | 26.4 | 122.8 | 32.8 | 0.008339 | 25.3 | 1.1 | 0.039348 | 71000 | 2.3e-05 | 1.1 | 0.20167 | 0.11092 | -47.4223 | 0.090544 | 0.62046 | -0.049048 | -43.042 | -0.04459 | -3.0767 | 46.1188 | 1.2644 | 542.6837 | 1.0131 | 549.767 | 36.4734
2988 | 57.7 | 37.7 | 105 | 15 | 0.010881 | 20 | 1.4 | 0.079312 | 71000 | 2.3e-05 | 1.4 | 0.32667 | 0.22867 | -86.1897 | 1.9977 | 5.1705 | -0.51705 | -60.1858 | -0.36932 | -15.8279 | 76.0164 | 1.2387 | 545.3926 | 1.0078 | 549.6729 | 61.3654
2571 | 70.7 | 50.7 | 119.1 | 29.1 | 0.016295 | 25.4 | 1.1 | 0.078834 | 71000 | 2.3e-05 | 1.1 | 0.20167 | 0.11092 | -91.0724 | 0.2323 | 1.4348 | -0.11297 | -82.6086 | -0.1027 | -7.1146 | 89.7233 | 1.2684 | 542.7469 | 1.0127 | 549.6477 | 70.7398
553 | 43.4 | 23.4 | 125.7 | 35.7 | 0.006995 | 24.9 | 1.1 | 0.031506 | 71000 | 2.3e-05 | 1.1 | 0.20167 | 0.11092 | -42.0334 | 0.069626 | 0.50584 | -0.040629 | -38.1608 | -0.036936 | -2.5083 | 40.6691 | 1.2824 | 540.5945 | 1.0166 | 549.5817 | 31.7124
310 | 66.5 | 46.5 | 113 | 23 | 0.017087 | 28.5 | 1 | 0.092036 | 71000 | 2.3e-05 | 1 | 0.16667 | 0.083333 | -75.9345 | 0.2189 | 1.2188 | -0.085531 | -75.733 | -0.085531 | -7.3129 | 83.046 | 1.3054 | 544.0363 | 1.0101 | 549.5426 | 63.6172
2489 | 68.8 | 48.8 | 102.7 | 12.7 | 0.0162 | 23.7 | 1.2 | 0.13285 | 71000 | 2.3e-05 | 1.2 | 0.24 | 0.144 | -95.6285 | 1.7699 | 4.6108 | -0.3891 | -78.2516 | -0.32425 | -19.2117 | 97.4649 | 1.3064 | 545.4011 | 1.0074 | 549.4367 | 74.6038
725 | 47.6 | 27.6 | 125.3 | 35.3 | 0.007203 | 20.7 | 1.3 | 0.033545 | 71000 | 2.3e-05 | 1.3 | 0.28167 | 0.18308 | -58.592 | 0.18401 | 1.1005 | -0.10633 | -44.9553 | -0.081793 | -3.9072 | 48.8627 | 1.2189 | 540.5744 | 1.0164 | 549.4149 | 40.089
2669 | 51.2 | 31.2 | 110.3 | 20.3 | 0.009306 | 21.5 | 1.3 | 0.056005 | 71000 | 2.3e-05 | 1.3 | 0.28167 | 0.18308 | -66.2345 | 0.65587 | 2.4461 | -0.22755 | -50.4764 | -0.17504 | -8.6845 | 59.1616 | 1.2469 | 544.3331 | 1.0092 | 549.3561 | 47.4479
1669 | 81.8 | 61.8 | 127.9 | 37.9 | 0.017535 | 21.2 | 1.3 | 0.09034 | 71000 | 2.3e-05 | 1.3 | 0.28167 | 0.18308 | -131.1952 | 0.26918 | 1.7528 | -0.16536 | -100.756 | -0.1272 | -6.2228 | 106.9791 | 1.1582 | 545.1298 | 1.0075 | 549.2377 | 92.3637
1242 | 80.8 | 60.8 | 112.2 | 22.2 | 0.020651 | 25.7 | 1.1 | 0.11523 | 71000 | 2.3e-05 | 1.1 | 0.20167 | 0.11092 | -109.215 | 0.48692 | 2.3641 | -0.18398 | -98.8766 | -0.16725 | -11.7229 | 110.5998 | 1.2749 | 543.8769 | 1.0098 | 549.232 | 86.7505
2176 | 45.1 | 25.1 | 114.8 | 24.8 | 0.00725 | 21.3 | 1.3 | 0.038964 | 71000 | 2.3e-05 | 1.3 | 0.28167 | 0.18308 | -53.2848 | 0.3528 | 1.576 | -0.14798 | -40.7419 | -0.11383 | -5.5953 | 46.3376 | 1.2294 | 543.3248 | 1.0108 | 549.1967 | 37.6916
2709 | 62.5 | 42.5 | 119.5 | 29.5 | 0.012606 | 23 | 1.2 | 0.061572 | 71000 | 2.3e-05 | 1.2 | 0.24 | 0.144 | -83.283 | 0.28707 | 1.6256 | -0.14136 | -69.1943 | -0.1178 | -6.7734 | 75.968 | 1.2389 | 542.145 | 1.0129 | 549.1535 | 61.317
2017 | 40.5 | 20.5 | 100.5 | 10.5 | 0.006848 | 23.7 | 1.2 | 0.064261 | 71000 | 2.3e-05 | 1.2 | 0.24 | 0.144 | -40.1718 | 1.069 | 2.3085 | -0.19481 | -32.6006 | -0.16234 | -9.6186 | 42.2201 | 1.3181 | 545.2852 | 1.007 | 549.1276 | 32.0305
767 | 77.8 | 57.8 | 105.5 | 15.5 | 0.020399 | 25.9 | 1.1 | 0.14466 | 71000 | 2.3e-05 | 1.1 | 0.20167 | 0.11092 | -103.8261 | 0.95106 | 3.2914 | -0.25416 | -93.5542 | -0.23105 | -16.3209 | 109.8759 | 1.2999 | 544.6382 | 1.008 | 548.9776 | 84.5268
2693 | 49.8 | 29.8 | 100.8 | 10.8 | 0.010715 | 26 | 1.1 | 0.099289 | 71000 | 2.3e-05 | 1.1 | 0.20167 | 0.11092 | -53.5297 | 0.99098 | 2.414 | -0.18569 | -47.7785 | -0.16881 | -11.9702 | 59.7493 | 1.3392 | 545.038 | 1.0071 | 548.9044 | 44.615
1147 | 64.2 | 44.2 | 118.6 | 28.6 | 0.013198 | 23 | 1.2 | 0.065364 | 71000 | 2.3e-05 | 1.2 | 0.24 | 0.144 | -86.6143 | 0.31967 | 1.7598 | -0.15302 | -71.9447 | -0.12752 | -7.3323 | 79.2774 | 1.2407 | 542.0012 | 1.0125 | 548.7702 | 63.8959
2195 | 51.8 | 31.8 | 128.8 | 38.8 | 0.00791 | 20.3 | 1.3 | 0.036139 | 71000 | 2.3e-05 | 1.3 | 0.28167 | 0.18308 | -67.5082 | 0.17278 | 1.0989 | -0.10826 | -51.8258 | -0.083279 | -3.9013 | 55.7273 | 1.2033 | 538.357 | 1.019 | 548.586 | 46.3137
2127 | 67.6 | 47.6 | 105.7 | 15.7 | 0.016734 | 25.8 | 1.1 | 0.11762 | 71000 | 2.3e-05 | 1.1 | 0.20167 | 0.11092 | -85.5039 | 0.76823 | 2.6817 | -0.20788 | -77.0585 | -0.18899 | -13.2977 | 90.3567 | 1.2961 | 543.9916 | 1.008 | 548.3553 | 69.7134
1034 | 41.3 | 21.3 | 113.2 | 23.2 | 0.006635 | 23.2 | 1.2 | 0.03657 | 71000 | 2.3e-05 | 1.2 | 0.24 | 0.144 | -41.7395 | 0.23785 | 1.0869 | -0.093699 | -34.6007 | -0.078082 | -4.5288 | 39.1297 | 1.2507 | 542.7069 | 1.0102 | 548.252 | 31.2873
598 | 77.3 | 57.3 | 123.1 | 33.1 | 0.015247 | 20.7 | 1.3 | 0.072442 | 71000 | 2.3e-05 | 1.3 | 0.28167 | 0.18308 | -121.6422 | 0.44442 | 2.512 | -0.2427 | -93.2845 | -0.18669 | -8.9182 | 102.2032 | 1.1999 | 540.082 | 1.015 | 548.1649 | 85.1786
2758 | 50.2 | 30.2 | 121.2 | 31.2 | 0.009428 | 25 | 1.1 | 0.044394 | 71000 | 2.3e-05 | 1.1 | 0.20167 | 0.11092 | -54.2483 | 0.12163 | 0.78762 | -0.06301 | -49.222 | -0.057282 | -3.9056 | 53.1277 | 1.2673 | 540.432 | 1.0139 | 547.9239 | 41.9204
477 | 78.1 | 58.1 | 116.2 | 26.2 | 0.01901 | 25.3 | 1.1 | 0.09682 | 71000 | 2.3e-05 | 1.1 | 0.20167 | 0.11092 | -104.365 | 0.3364 | 1.8788 | -0.14852 | -94.6029 | -0.13502 | -9.3164 | 103.9196 | 1.2741 | 541.6915 | 1.0114 | 547.8733 | 81.5663
576 | 51.7 | 31.7 | 101.5 | 11.5 | 0.01049 | 23.5 | 1.2 | 0.092321 | 71000 | 2.3e-05 | 1.2 | 0.24 | 0.144 | -62.1193 | 1.4096 | 3.302 | -0.28102 | -50.615 | -0.23419 | -13.7585 | 64.3748 | 1.3098 | 543.895 | 1.0072 | 547.8203 | 49.1491
2537 | 75.7 | 55.7 | 129.9 | 39.9 | 0.016914 | 26.9 | 1 | 0.073577 | 71000 | 2.3e-05 | 1 | 0.16667 | 0.083333 | -90.9581 | 0.084261 | 0.72696 | -0.054049 | -90.8935 | -0.054049 | -4.3618 | 95.2553 | 1.3407 | 537.042 | 1.02 | 547.7596 | 71.0514
2 | 89.1 | 69.1 | 101.7 | 11.7 | 0.024628 | 25.8 | 1.1 | 0.21498 | 71000 | 2.3e-05 | 1.1 | 0.20167 | 0.11092 | -124.1243 | 1.9928 | 5.2132 | -0.40412 | -111.0663 | -0.36738 | -25.8504 | 136.9181 | 1.3259 | 543.7601 | 1.0073 | 547.7029 | 103.2682
1264 | 64.9 | 44.9 | 123.9 | 33.9 | 0.01263 | 22.5 | 1.2 | 0.058726 | 71000 | 2.3e-05 | 1.2 | 0.24 | 0.144 | -87.986 | 0.22902 | 1.437 | -0.12773 | -73.1633 | -0.10644 | -5.9875 | 79.151 | 1.2372 | 539.3491 | 1.0155 | 547.698 | 63.9778
2159 | 76.3 | 56.3 | 100.5 | 10.5 | 0.018681 | 23.5 | 1.2 | 0.17528 | 71000 | 2.3e-05 | 1.2 | 0.24 | 0.144 | -110.3255 | 2.9738 | 6.3676 | -0.54193 | -89.5013 | -0.45161 | -26.5318 | 116.0357 | 1.3199 | 543.8452 | 1.0071 | 547.6876 | 87.9147
1521 | 45.8 | 25.8 | 101.4 | 11.4 | 0.007861 | 24.8 | 1.1 | 0.03619 | 71000 | 2.3e-05 | 1.1 | 0.20167 | 0.11092 | -46.3445 | 0.99304 | 2.4339 | -0.19628 | -41.2464 | -0.17844 | -12.0689 | 53.3162 | 1.5043 | 537.1457 | 1.0195 | 547.6215 | 35.4429
2041 | 79.3 | 59.3 | 100 | 10 | 0.023097 | 28.6 | 1 | 0.22806 | 71000 | 2.3e-05 | 1 | 0.16667 | 0.083333 | -96.8369 | 1.4834 | 3.6836 | -0.2576 | -95.376 | -0.2576 | -22.1018 | 117.4786 | 1.3599 | 543.7851 | 1.007 | 547.589 | 86.3892
722 | 57.7 | 37.7 | 116.5 | 26.5 | 0.012271 | 25.2 | 1.1 | 0.062172 | 71000 | 2.3e-05 | 1.1 | 0.20167 | 0.11092 | -67.7205 | 0.21441 | 1.2054 | -0.095669 | -61.3897 | -0.086971 | -5.9773 | 67.3671 | 1.2658 | 541.0697 | 1.0116 | 547.3209 | 53.2191
494 | 60.8 | 40.8 | 104.8 | 14.8 | 0.012414 | 21.4 | 1.3 | 0.091536 | 71000 | 2.3e-05 | 1.3 | 0.28167 | 0.18308 | -86.6143 | 1.6221 | 4.4336 | -0.41435 | -65.42 | -0.31873 | -15.7404 | 81.1624 | 1.2737 | 543.0553 | 1.0078 | 547.3125 | 63.7215
1898 | 64 | 44 | 119.6 | 29.6 | 0.017061 | 28.5 | 1 | 0.16093 | 71000 | 2.3e-05 | 1 | 0.16667 | 0.083333 | -71.852 | 0.1004 | 0.70667 | -0.049591 | -71.7647 | -0.049591 | -4.24 | 76.0048 | 1.1878 | 544.8011 | 1.0041 | 547.0586 | 63.9863
204 | 58 | 38 | 105.2 | 15.2 | 0.01234 | 23.3 | 1.2 | 0.089267 | 71000 | 2.3e-05 | 1.2 | 0.24 | 0.144 | -74.4648 | 0.99586 | 3.0418 | -0.2611 | -61.2532 | -0.21759 | -12.6744 | 73.9285 | 1.2897 | 542.682 | 1.0079 | 546.9857 | 57.3209
774 | 81 | 61 | 128.5 | 38.5 | 0.016145 | 22 | 1.2 | 0.072908 | 71000 | 2.3e-05 | 1.2 | 0.24 | 0.144 | -119.5356 | 0.23707 | 1.6234 | -0.14758 | -99.4584 | -0.12298 | -6.7642 | 106.2228 | 1.2444 | 536.8 | 1.0188 | 546.9003 | 85.3579
2119 | 51.9 | 31.9 | 128.4 | 38.4 | 0.008452 | 22 | 1.2 | 0.038186 | 71000 | 2.3e-05 | 1.2 | 0.24 | 0.144 | -62.5112 | 0.12477 | 0.85254 | -0.077503 | -52.0112 | -0.064586 | -3.5522 | 55.5636 | 1.243 | 536.7745 | 1.0187 | 546.8324 | 44.7004
2513 | 86.1 | 66.1 | 107.4 | 17.4 | 0.021203 | 23.2 | 1.2 | 0.13993 | 71000 | 2.3e-05 | 1.2 | 0.24 | 0.144 | -129.5296 | 1.332 | 4.6206 | -0.39833 | -106.8821 | -0.33194 | -19.2526 | 126.136 | 1.2678 | 542.1305 | 1.0085 | 546.7151 | 99.4952
1745 | 64.6 | 44.6 | 124.2 | 34.2 | 0.015171 | 25.4 | 1.1 | 0.089937 | 71000 | 2.3e-05 | 1.1 | 0.20167 | 0.11092 | -80.115 | 0.11596 | 0.82779 | -0.06518 | -72.7446 | -0.059255 | -4.1047 | 76.8494 | 1.2069 | 543.5998 | 1.0057 | 546.7116 | 63.6772
690 | 77 | 57 | 123.9 | 33.9 | 0.017167 | 24.6 | 1.1 | 0.078665 | 71000 | 2.3e-05 | 1.1 | 0.20167 | 0.11092 | -102.3891 | 0.19506 | 1.3382 | -0.1088 | -92.9338 | -0.098905 | -6.6356 | 99.5696 | 1.2717 | 538.2634 | 1.0155 | 546.6122 | 78.2993
993 | 63.1 | 43.1 | 123.2 | 33.2 | 0.012157 | 22.4 | 1.2 | 0.056961 | 71000 | 2.3e-05 | 1.2 | 0.24 | 0.144 | -84.4588 | 0.2323 | 1.4247 | -0.1272 | -70.2203 | -0.106 | -5.9361 | 76.1566 | 1.2353 | 538.4891 | 1.0151 | 546.6047 | 61.6521
2182 | 64.3 | 44.3 | 114 | 24 | 0.012719 | 21 | 1.3 | 0.069711 | 71000 | 2.3e-05 | 1.3 | 0.28167 | 0.18308 | -94.0445 | 0.682 | 2.9126 | -0.27739 | -71.8626 | -0.21338 | -10.3407 | 82.2042 | 1.2251 | 540.8763 | 1.0105 | 546.5812 | 67.1019
161 | 82.9 | 62.9 | 108 | 18 | 0.023534 | 28.2 | 1 | 0.14897 | 71000 | 2.3e-05 | 1 | 0.16667 | 0.083333 | -102.7157 | 0.50019 | 2.1794 | -0.15457 | -102.24 | -0.15457 | -13.0764 | 115.3167 | 1.3061 | 541.8175 | 1.0086 | 546.4863 | 88.2905
263 | 88.5 | 68.5 | 104.1 | 14.1 | 0.026119 | 28.3 | 1 | 0.19756 | 71000 | 2.3e-05 | 1 | 0.16667 | 0.083333 | -111.8605 | 0.88633 | 3.0553 | -0.21592 | -111.0009 | -0.21592 | -18.3318 | 129.3332 | 1.317 | 542.1728 | 1.0077 | 546.3519 | 98.1996
2232 | 64.2 | 44.2 | 115.5 | 25.5 | 0.012528 | 20.9 | 1.3 | 0.066554 | 71000 | 2.3e-05 | 1.3 | 0.28167 | 0.18308 | -93.8322 | 0.60273 | 2.7116 | -0.25948 | -71.7601 | -0.1996 | -9.627 | 81.3878 | 1.2142 | 540.3037 | 1.0111 | 546.3276 | 67.0294
1655 | 55.2 | 35.2 | 111.5 | 21.5 | 0.012296 | 25.5 | 1.1 | 0.089847 | 71000 | 2.3e-05 | 1.1 | 0.20167 | 0.11092 | -63.2298 | 0.28981 | 1.3542 | -0.10621 | -57.2365 | -0.096559 | -6.7152 | 63.9519 | 1.2385 | 542.4872 | 1.0069 | 546.228 | 51.6365
759 | 55.7 | 35.7 | 128.3 | 38.3 | 0.011001 | 26.8 | 1 | 0.048198 | 71000 | 2.3e-05 | 1 | 0.16667 | 0.083333 | -58.2981 | 0.060057 | 0.49878 | -0.037222 | -58.251 | -0.037222 | -2.9927 | 61.2437 | 1.3197 | 536.091 | 1.0187 | 546.1066 | 46.409
1066 | 52.7 | 32.7 | 103.7 | 13.7 | 0.010639 | 23.2 | 1.2 | 0.082781 | 71000 | 2.3e-05 | 1.2 | 0.24 | 0.144 | -64.0789 | 1.0582 | 2.9072 | -0.25062 | -52.5424 | -0.20885 | -12.1133 | 64.6567 | 1.3003 | 541.8617 | 1.0076 | 545.9981 | 49.7257
997 | 88.6 | 68.6 | 119.9 | 29.9 | 0.019946 | 22.5 | 1.2 | 0.097203 | 71000 | 2.3e-05 | 1.2 | 0.24 | 0.144 | -134.4286 | 0.4654 | 2.6099 | -0.232 | -111.6876 | -0.19333 | -10.8748 | 122.5628 | 1.2461 | 538.611 | 1.0132 | 545.7296 | 98.3606
1775 | 74.2 | 54.2 | 121.5 | 31.5 | 0.014606 | 22 | 1.2 | 0.066644 | 71000 | 2.3e-05 | 1.2 | 0.24 | 0.144 | -106.2103 | 0.36756 | 2.1125 | -0.19205 | -88.2474 | -0.16004 | -8.8022 | 97.05 | 1.2603 | 535.2887 | 1.0195 | 545.7273 | 77.003
341 | 67.3 | 47.3 | 106.7 | 16.7 | 0.017748 | 28.1 | 1 | 0.11853 | 71000 | 2.3e-05 | 1 | 0.16667 | 0.083333 | -77.2409 | 0.4407 | 1.7793 | -0.12664 | -76.8188 | -0.12664 | -10.6758 | 87.4948 | 1.3122 | 541.1284 | 1.0083 | 545.6189 | 66.6795
2566 | 54.6 | 34.6 | 119.4 | 29.4 | 0.009446 | 20.6 | 1.3 | 0.047019 | 71000 | 2.3e-05 | 1.3 | 0.28167 | 0.18308 | -73.4523 | 0.35366 | 1.7882 | -0.17361 | -56.2648 | -0.13355 | -6.3487 | 62.6139 | 1.2053 | 538.5861 | 1.013 | 545.5675 | 51.9476
164 | 55.2 | 35.2 | 121 | 31 | 0.010112 | 22.4 | 1.2 | 0.048591 | 71000 | 2.3e-05 | 1.2 | 0.24 | 0.144 | -68.9779 | 0.2218 | 1.2794 | -0.11424 | -57.3232 | -0.095196 | -5.331 | 62.6544 | 1.2312 | 538.0795 | 1.0138 | 545.5124 | 50.8894
732 | 51.4 | 31.4 | 112.5 | 22.5 | 0.011342 | 27.8 | 1 | 0.062117 | 71000 | 2.3e-05 | 1 | 0.16667 | 0.083333 | -51.2762 | 0.16141 | 0.85858 | -0.061769 | -51.1271 | -0.061769 | -5.1515 | 56.2787 | 1.2984 | 539.7887 | 1.01 | 545.1997 | 43.3432
2800 | 81 | 61 | 114.7 | 24.7 | 0.018514 | 22.7 | 1.2 | 0.098856 | 71000 | 2.3e-05 | 1.2 | 0.24 | 0.144 | -119.5356 | 0.61777 | 2.93 | -0.25815 | -99.1453 | -0.21512 | -12.2082 | 111.3541 | 1.248 | 539.2902 | 1.0108 | 545.1407 | 89.2225
2274 | 46.5 | 26.5 | 100.4 | 10.4 | 0.008676 | 23.1 | 1.2 | 0.081923 | 71000 | 2.3e-05 | 1.2 | 0.24 | 0.144 | -51.9294 | 1.4626 | 3.0495 | -0.26402 | -42.0757 | -0.22002 | -12.7062 | 54.7832 | 1.3027 | 540.9605 | 1.0071 | 544.795 | 42.0545
550 | 87.2 | 67.2 | 119.6 | 29.6 | 0.020983 | 24.6 | 1.1 | 0.10125 | 71000 | 2.3e-05 | 1.1 | 0.20167 | 0.11092 | -120.7114 | 0.31228 | 1.8973 | -0.15425 | -109.4908 | -0.14023 | -9.4079 | 118.8989 | 1.2726 | 537.5412 | 1.0131 | 544.5771 | 93.4281
1596 | 43.8 | 23.8 | 110.7 | 20.7 | 0.006304 | 20.3 | 1.3 | 0.030444 | 71000 | 2.3e-05 | 1.3 | 0.28167 | 0.18308 | -50.525 | 0.59347 | 2.1292 | -0.20978 | -38.4384 | -0.16137 | -7.5594 | 45.9986 | 1.2847 | 535.0166 | 1.0176 | 544.4183 | 35.8038
2098 | 59.2 | 39.2 | 101.3 | 11.3 | 0.013768 | 25.3 | 1.1 | 0.12343 | 71000 | 2.3e-05 | 1.1 | 0.20167 | 0.11092 | -70.415 | 1.248 | 3.0935 | -0.24455 | -62.901 | -0.22232 | -15.3397 | 78.2417 | 1.3297 | 540.4409 | 1.0072 | 544.349 | 58.8397
687 | 46.8 | 26.8 | 105.1 | 15.1 | 0.010063 | 27.9 | 1 | 0.072392 | 71000 | 2.3e-05 | 1 | 0.16667 | 0.083333 | -43.7644 | 0.30963 | 1.1252 | -0.080661 | -43.4655 | -0.080661 | -6.7513 | 50.217 | 1.3207 | 539.8291 | 1.008 | 544.1211 | 38.0225
2343 | 73.3 | 53.3 | 115.8 | 25.8 | 0.015954 | 22.5 | 1.2 | 0.083362 | 71000 | 2.3e-05 | 1.2 | 0.24 | 0.144 | -104.4467 | 0.49881 | 2.4424 | -0.2171 | -86.6647 | -0.18092 | -10.1765 | 96.8417 | 1.2427 | 537.9943 | 1.0113 | 544.0852 | 77.9259
796 | 86.4 | 66.4 | 113.3 | 23.3 | 0.020254 | 22.6 | 1.2 | 0.11178 | 71000 | 2.3e-05 | 1.2 | 0.24 | 0.144 | -130.1174 | 0.76592 | 3.4234 | -0.30296 | -107.845 | -0.25246 | -14.2642 | 122.1099 | 1.2609 | 538.3987 | 1.0103 | 543.9634 | 96.8443
2376 | 88.3 | 68.3 | 109.6 | 19.6 | 0.019929 | 20.8 | 1.3 | 0.12301 | 71000 | 2.3e-05 | 1.3 | 0.28167 | 0.18308 | -144.9941 | 1.6218 | 5.6579 | -0.54403 | -110.3587 | -0.41848 | -20.0871 | 130.4478 | 1.2489 | 538.7995 | 1.0091 | 543.7093 | 104.4523
1145 | 47.3 | 27.3 | 108.5 | 18.5 | 0.009246 | 25 | 1.1 | 0.05819 | 71000 | 2.3e-05 | 1.1 | 0.20167 | 0.11092 | -49.039 | 0.33306 | 1.321 | -0.10568 | -44.2938 | -0.096074 | -6.5505 | 50.8445 | 1.2931 | 538.9193 | 1.0088 | 543.6607 | 39.3207
1481 | 73.5 | 53.5 | 129 | 39 | 0.01385 | 21.5 | 1.2 | 0.06262 | 71000 | 2.3e-05 | 1.2 | 0.24 | 0.144 | -104.8386 | 0.20816 | 1.4083 | -0.131 | -87.2307 | -0.10917 | -5.8678 | 93.0987 | 1.2386 | 533.3293 | 1.0193 | 543.6452 | 75.1655
1024 | 79.6 | 59.6 | 118.4 | 28.4 | 0.020333 | 27.2 | 1 | 0.098408 | 71000 | 2.3e-05 | 1 | 0.16667 | 0.083333 | -97.3268 | 0.19352 | 1.2518 | -0.092043 | -97.1566 | -0.092043 | -7.5107 | 104.6674 | 1.2884 | 536.8418 | 1.0125 | 543.5591 | 81.2409
2460 | 41.6 | 21.6 | 111.1 | 21.1 | 0.006233 | 20.7 | 1.3 | 0.036824 | 71000 | 2.3e-05 | 1.3 | 0.28167 | 0.18308 | -45.8546 | 0.44435 | 1.6556 | -0.15997 | -34.9539 | -0.12305 | -5.878 | 40.8325 | 1.2362 | 538.1811 | 1.0096 | 543.3395 | 33.0305
400 | 86.4 | 66.4 | 129.5 | 39.5 | 0.019845 | 26.2 | 1 | 0.086784 | 71000 | 2.3e-05 | 1 | 0.16667 | 0.083333 | -108.4312 | 0.10739 | 0.89485 | -0.068309 | -108.3483 | -0.068309 | -5.3691 | 113.7175 | 1.329 | 532.7516 | 1.0198 | 543.2884 | 85.5632
156 | 66.3 | 46.3 | 111.9 | 21.9 | 0.015312 | 24.8 | 1.1 | 0.086571 | 71000 | 2.3e-05 | 1.1 | 0.20167 | 0.11092 | -83.1687 | 0.40442 | 1.8705 | -0.15084 | -75.2668 | -0.13713 | -9.275 | 84.5421 | 1.2661 | 537.9066 | 1.0099 | 543.2069 | 66.772
1915 | 61.6 | 41.6 | 126.3 | 36.3 | 0.014735 | 27.4 | 1 | 0.078205 | 71000 | 2.3e-05 | 1 | 0.16667 | 0.083333 | -67.9328 | 0.062807 | 0.5094 | -0.037183 | -67.8822 | -0.037183 | -3.0564 | 70.9386 | 1.2311 | 539.2897 | 1.0072 | 543.1796 | 57.6201
953 | 57.2 | 37.2 | 103 | 13 | 0.011181 | 20.9 | 1.3 | 0.089898 | 71000 | 2.3e-05 | 1.3 | 0.28167 | 0.18308 | -78.9719 | 1.9652 | 4.6198 | -0.44208 | -59.2746 | -0.34006 | -16.4015 | 75.6784 | 1.2721 | 539.0303 | 1.0075 | 543.0953 | 59.4931
2309 | 55.5 | 35.5 | 101 | 11 | 0.0124 | 25.1 | 1.1 | 0.11344 | 71000 | 2.3e-05 | 1.1 | 0.20167 | 0.11092 | -63.7687 | 1.2055 | 2.8868 | -0.23002 | -56.8957 | -0.20911 | -14.3145 | 71.2111 | 1.3396 | 539.1071 | 1.0072 | 542.9899 | 53.157
2450 | 54 | 34 | 104.5 | 14.5 | 0.010844 | 22.7 | 1.2 | 0.081206 | 71000 | 2.3e-05 | 1.2 | 0.24 | 0.144 | -66.6264 | 1.0185 | 2.8945 | -0.25502 | -54.7003 | -0.21252 | -12.0603 | 66.7615 | 1.2982 | 538.3138 | 1.0078 | 542.537 | 51.4258
1022 | 59.2 | 39.2 | 121 | 31 | 0.010381 | 20.1 | 1.3 | 0.050762 | 71000 | 2.3e-05 | 1.3 | 0.28167 | 0.18308 | -83.2177 | 0.36885 | 1.9092 | -0.18997 | -63.7704 | -0.14613 | -6.7784 | 70.5492 | 1.2023 | 534.9795 | 1.0139 | 542.4123 | 58.6789
1475 | 68.5 | 48.5 | 113 | 23 | 0.017212 | 27.3 | 1 | 0.093261 | 71000 | 2.3e-05 | 1 | 0.16667 | 0.083333 | -79.2005 | 0.24549 | 1.3093 | -0.09592 | -78.9745 | -0.09592 | -7.8558 | 86.8305 | 1.2935 | 536.8363 | 1.0103 | 542.3426 | 67.1262
503 | 60.6 | 40.6 | 118.9 | 28.9 | 0.012623 | 24.3 | 1.1 | 0.061681 | 71000 | 2.3e-05 | 1.1 | 0.20167 | 0.11092 | -72.9298 | 0.20286 | 1.1912 | -0.098038 | -66.1384 | -0.089125 | -5.9066 | 72.0451 | 1.2612 | 535.4577 | 1.0128 | 542.3054 | 57.1264
2982 | 86 | 66 | 120 | 30 | 0.01885 | 22 | 1.2 | 0.092063 | 71000 | 2.3e-05 | 1.2 | 0.24 | 0.144 | -129.3336 | 0.46009 | 2.5305 | -0.23004 | -107.446 | -0.1917 | -10.5437 | 117.9901 | 1.2307 | 535.0277 | 1.0134 | 542.1741 | 95.8703
2000 | 50.3 | 30.3 | 112.1 | 22.1 | 0.010456 | 24.9 | 1.1 | 0.085046 | 71000 | 2.3e-05 | 1.1 | 0.20167 | 0.11092 | -54.4279 | 0.24028 | 1.1255 | -0.090399 | -49.2775 | -0.082181 | -5.5808 | 54.8585 | 1.2249 | 538.5867 | 1.0062 | 541.9368 | 44.7868
2155 | 60.4 | 40.4 | 121 | 31 | 0.011409 | 21.9 | 1.2 | 0.055021 | 71000 | 2.3e-05 | 1.2 | 0.24 | 0.144 | -79.1678 | 0.26351 | 1.4861 | -0.13572 | -65.785 | -0.1131 | -6.1921 | 71.9773 | 1.229 | 534.4795 | 1.0139 | 541.9124 | 58.5655
2610 | 62.6 | 42.6 | 121.5 | 31.5 | 0.01397 | 26.7 | 1 | 0.064843 | 71000 | 2.3e-05 | 1 | 0.16667 | 0.083333 | -69.5658 | 0.11347 | 0.79148 | -0.059287 | -69.4691 | -0.059287 | -4.7489 | 74.218 | 1.2965 | 534.2739 | 1.0142 | 541.8554 | 57.2455
1552 | 68.5 | 48.5 | 105.3 | 15.3 | 0.016784 | 24.9 | 1.1 | 0.144 | 71000 | 2.3e-05 | 1.1 | 0.20167 | 0.11092 | -87.1205 | 0.85742 | 2.8168 | -0.22625 | -78.4487 | -0.20568 | -13.9677 | 92.417 | 1.274 | 538.025 | 1.007 | 541.8047 | 72.5409
1233 | 59.6 | 39.6 | 107.9 | 17.9 | 0.011558 | 20.6 | 1.3 | 0.07556 | 71000 | 2.3e-05 | 1.3 | 0.28167 | 0.18308 | -84.0668 | 1.1456 | 3.6266 | -0.35209 | -63.8283 | -0.27084 | -12.8754 | 76.705 | 1.2489 | 537.0735 | 1.0087 | 541.728 | 61.4204
60 | 69.6 | 49.6 | 122.3 | 32.3 | 0.016106 | 26.6 | 1 | 0.074101 | 71000 | 2.3e-05 | 1 | 0.16667 | 0.083333 | -80.9968 | 0.12564 | 0.89294 | -0.067138 | -80.8906 | -0.067138 | -5.3576 | 86.2483 | 1.2964 | 533.7968 | 1.0147 | 541.624 | 66.531
700 | 62.9 | 42.9 | 123.3 | 33.3 | 0.011804 | 21.7 | 1.2 | 0.055534 | 71000 | 2.3e-05 | 1.2 | 0.24 | 0.144 | -84.0668 | 0.24095 | 1.4353 | -0.13229 | -69.8879 | -0.11024 | -5.9804 | 75.8685 | 1.2363 | 533.4689 | 1.0153 | 541.6172 | 61.3652
2777 | 86.5 | 66.5 | 112.5 | 22.5 | 0.018837 | 20.4 | 1.3 | 0.10744 | 71000 | 2.3e-05 | 1.3 | 0.28167 | 0.18308 | -141.1729 | 1.2244 | 4.7792 | -0.46855 | -107.7244 | -0.36042 | -16.9674 | 124.6934 | 1.23 | 536.0053 | 1.0101 | 541.4164 | 101.3737
287 | 88.6 | 68.6 | 102 | 12 | 0.020527 | 20.7 | 1.3 | 0.17389 | 71000 | 2.3e-05 | 1.3 | 0.28167 | 0.18308 | -145.6309 | 4.273 | 9.1949 | -0.8884 | -108.8087 | -0.68338 | -32.6446 | 141.4583 | 1.2116 | 537.4085 | 1.0074 | 541.3783 | 116.7498
32 | 66 | 46 | 108.2 | 18.2 | 0.013359 | 20.5 | 1.3 | 0.086468 | 71000 | 2.3e-05 | 1.3 | 0.28167 | 0.18308 | -97.6534 | 1.2965 | 4.1505 | -0.40493 | -74.1706 | -0.31148 | -14.7356 | 88.9078 | 1.2525 | 536.3215 | 1.0088 | 541.0191 | 70.9817
1430 | 65 | 45 | 127.9 | 37.9 | 0.01255 | 23.4 | 1.1 | 0.056274 | 71000 | 2.3e-05 | 1.1 | 0.20167 | 0.11092 | -80.8335 | 0.12777 | 0.9183 | -0.078487 | -73.3933 | -0.071352 | -4.5535 | 77.947 | 1.2675 | 531.1683 | 1.0185 | 541.0169 | 61.4953
520 | 49.3 | 29.3 | 126.6 | 36.6 | 0.008306 | 23.5 | 1.1 | 0.037512 | 71000 | 2.3e-05 | 1.1 | 0.20167 | 0.11092 | -52.6316 | 0.089935 | 0.63005 | -0.053621 | -47.7813 | -0.048747 | -3.1242 | 50.9055 | 1.2744 | 531.5421 | 1.0175 | 540.8704 | 39.9434
2389 | 43.6 | 23.6 | 127.7 | 37.7 | 0.006127 | 21.2 | 1.2 | 0.02795 | 71000 | 2.3e-05 | 1.2 | 0.24 | 0.144 | -46.2466 | 0.10199 | 0.66111 | -0.062368 | -38.4716 | -0.051974 | -2.7546 | 41.2263 | 1.2348 | 530.8397 | 1.0184 | 540.6061 | 33.3867
2141 | 83.5 | 63.5 | 118.5 | 28.5 | 0.021329 | 26.7 | 1 | 0.10335 | 71000 | 2.3e-05 | 1 | 0.16667 | 0.083333 | -103.6955 | 0.21101 | 1.3441 | -0.10068 | -103.5101 | -0.10068 | -8.0648 | 111.575 | 1.2939 | 533.8547 | 1.0126 | 540.5978 | 86.2289
1950 | 66.9 | 46.9 | 120.4 | 30.4 | 0.013489 | 20.4 | 1.3 | 0.083707 | 71000 | 2.3e-05 | 1.3 | 0.28167 | 0.18308 | -99.564 | 0.3894 | 2.0099 | -0.19705 | -76.3293 | -0.15158 | -7.1358 | 83.4656 | 1.1596 | 537.2067 | 1.0062 | 540.5632 | 71.9759
2549 | 62.9 | 42.9 | 123.8 | 33.8 | 0.013623 | 26.3 | 1 | 0.061809 | 71000 | 2.3e-05 | 1 | 0.16667 | 0.083333 | -70.0557 | 0.099832 | 0.7303 | -0.055536 | -69.9727 | -0.055536 | -4.3818 | 74.3546 | 1.3036 | 532.2407 | 1.0156 | 540.5557 | 57.0379
1388 | 81.4 | 61.4 | 104.9 | 14.9 | 0.019352 | 22.4 | 1.2 | 0.14236 | 71000 | 2.3e-05 | 1.2 | 0.24 | 0.144 | -120.3194 | 1.7799 | 5.1258 | -0.45766 | -98.8328 | -0.38139 | -21.3576 | 120.1922 | 1.2955 | 536.181 | 1.008 | 540.4497 | 92.779
2971 | 65.1 | 45.1 | 117.3 | 27.3 | 0.014095 | 24.1 | 1.1 | 0.07084 | 71000 | 2.3e-05 | 1.1 | 0.20167 | 0.11092 | -81.0131 | 0.25856 | 1.429 | -0.11859 | -73.4394 | -0.10781 | -7.086 | 80.5257 | 1.271 | 533.9145 | 1.0121 | 540.3564 | 63.3555
1404 | 77.4 | 57.4 | 105.2 | 15.2 | 0.01946 | 24.6 | 1.1 | 0.14063 | 71000 | 2.3e-05 | 1.1 | 0.20167 | 0.11092 | -103.1076 | 1.0682 | 3.4448 | -0.28006 | -92.7971 | -0.2546 | -17.0814 | 109.8794 | 1.3065 | 536.0385 | 1.008 | 540.3422 | 84.1011
1070 | 57.8 | 37.8 | 107.3 | 17.3 | 0.01176 | 22.3 | 1.2 | 0.078235 | 71000 | 2.3e-05 | 1.2 | 0.24 | 0.144 | -74.0729 | 0.82006 | 2.7191 | -0.24386 | -61.0749 | -0.20322 | -11.3295 | 72.4053 | 1.2817 | 535.6423 | 1.0085 | 540.2131 | 56.4899
2418 | 46.3 | 26.3 | 113 | 23 | 0.007374 | 20.2 | 1.3 | 0.041601 | 71000 | 2.3e-05 | 1.3 | 0.28167 | 0.18308 | -55.8323 | 0.46938 | 1.8524 | -0.1834 | -42.6155 | -0.14108 | -6.5764 | 49.1926 | 1.2285 | 534.5072 | 1.0103 | 540.0135 | 40.0415
1831 | 88.1 | 68.1 | 112.4 | 22.4 | 0.021125 | 24 | 1.1 | 0.10512 | 71000 | 2.3e-05 | 1.1 | 0.20167 | 0.11092 | -122.328 | 0.63379 | 2.8982 | -0.24152 | -110.6746 | -0.21956 | -14.3713 | 125.0465 | 1.3072 | 532.6773 | 1.0136 | 539.9262 | 95.6567
1949 | 74.6 | 54.6 | 126.7 | 36.7 | 0.015631 | 20.3 | 1.3 | 0.096451 | 71000 | 2.3e-05 | 1.3 | 0.28167 | 0.18308 | -115.9103 | 0.2492 | 1.5116 | -0.14893 | -89.0081 | -0.11456 | -5.3668 | 94.3751 | 1.1242 | 537.7968 | 1.0038 | 539.8355 | 83.9522
1014 | 84.4 | 64.4 | 111.4 | 21.4 | 0.019511 | 22.1 | 1.2 | 0.11353 | 71000 | 2.3e-05 | 1.2 | 0.24 | 0.144 | -126.1982 | 0.91865 | 3.7039 | -0.33519 | -104.4524 | -0.27933 | -15.4329 | 119.8863 | 1.2561 | 534.5863 | 1.0097 | 539.7971 | 95.4407
659 | 46.5 | 26.5 | 101.5 | 11.5 | 0.007881 | 20.5 | 1.3 | 0.068598 | 71000 | 2.3e-05 | 1.3 | 0.28167 | 0.18308 | -56.2569 | 1.8114 | 3.7017 | -0.36114 | -41.9091 | -0.2778 | -13.1422 | 55.0534 | 1.1568 | 535.8196 | 1.0073 | 539.7449 | 47.5898
2728 | 84.3 | 64.3 | 120.7 | 30.7 | 0.021038 | 26.4 | 1 | 0.098835 | 71000 | 2.3e-05 | 1 | 0.16667 | 0.083333 | -105.0019 | 0.18479 | 1.2453 | -0.094343 | -104.843 | -0.094343 | -7.472 | 112.3151 | 1.2829 | 532.3559 | 1.0138 | 539.7013 | 87.5479
789 | 77.1 | 57.1 | 103.8 | 13.8 | 0.018003 | 22.3 | 1.2 | 0.13968 | 71000 | 2.3e-05 | 1.2 | 0.24 | 0.144 | -111.8932 | 1.9367 | 5.1509 | -0.46196 | -91.677 | -0.38497 | -21.4619 | 113.1409 | 1.2983 | 535.388 | 1.0077 | 539.535 | 87.1441
1530 | 65.1 | 45.1 | 104.5 | 14.5 | 0.014816 | 26.4 | 1 | 0.070082 | 71000 | 2.3e-05 | 1 | 0.16667 | 0.083333 | -73.6483 | 0.70483 | 2.3295 | -0.17647 | -72.9659 | -0.17647 | -13.9768 | 86.9433 | 1.4276 | 530.7948 | 1.0164 | 539.487 | 60.9036
1296 | 89.5 | 69.5 | 108.3 | 18.3 | 0.020024 | 20.3 | 1.3 | 0.12929 | 71000 | 2.3e-05 | 1.3 | 0.28167 | 0.18308 | -147.5416 | 1.966 | 6.2655 | -0.61729 | -112.0577 | -0.47484 | -22.2445 | 134.3047 | 1.2536 | 534.771 | 1.0088 | 539.4831 | 107.1337
235 | 74.7 | 54.7 | 114.8 | 24.8 | 0.016138 | 21.9 | 1.2 | 0.086449 | 71000 | 2.3e-05 | 1.2 | 0.24 | 0.144 | -107.1901 | 0.58094 | 2.6683 | -0.24368 | -88.8856 | -0.20306 | -11.1178 | 100.004 | 1.2439 | 533.5429 | 1.011 | 539.4147 | 80.3984
124 | 60.7 | 40.7 | 112.3 | 22.3 | 0.012228 | 22 | 1.2 | 0.069479 | 71000 | 2.3e-05 | 1.2 | 0.24 | 0.144 | -79.7557 | 0.53673 | 2.2403 | -0.20367 | -66.0493 | -0.16972 | -9.3347 | 75.3846 | 1.2569 | 533.964 | 1.0101 | 539.3377 | 59.9755
603 | 73 | 53 | 114.7 | 24.7 | 0.018281 | 26.7 | 1 | 0.095354 | 71000 | 2.3e-05 | 1 | 0.16667 | 0.083333 | -86.549 | 0.23956 | 1.3364 | -0.1001 | -86.3314 | -0.1001 | -8.0183 | 94.3499 | 1.2945 | 533.4085 | 1.011 | 539.259 | 72.8869
2848 | 64.4 | 44.4 | 121 | 31 | 0.01332 | 23.7 | 1.1 | 0.063417 | 71000 | 2.3e-05 | 1.1 | 0.20167 | 0.11092 | -79.7557 | 0.19754 | 1.2056 | -0.10174 | -72.3513 | -0.092492 | -5.9783 | 78.3298 | 1.2607 | 531.8196 | 1.014 | 539.2524 | 62.1312
2766 | 87.2 | 67.2 | 106.1 | 16.1 | 0.020936 | 22.2 | 1.2 | 0.1462 | 71000 | 2.3e-05 | 1.2 | 0.24 | 0.144 | -131.6851 | 1.6948 | 5.2169 | -0.46999 | -108.3807 | -0.39166 | -21.7369 | 130.1193 | 1.2863 | 534.8278 | 1.0083 | 539.2412 | 101.1604
2965 | 85.6 | 65.6 | 123.6 | 33.6 | 0.019125 | 23.5 | 1.1 | 0.088533 | 71000 | 2.3e-05 | 1.1 | 0.20167 | 0.11092 | -117.8373 | 0.24625 | 1.6012 | -0.13627 | -106.9383 | -0.12388 | -7.9398 | 114.8783 | 1.2682 | 530.9478 | 1.0155 | 539.1957 | 90.5848
203 | 70.6 | 50.6 | 113.6 | 23.6 | 0.0162 | 24.1 | 1.1 | 0.087996 | 71000 | 2.3e-05 | 1.1 | 0.20167 | 0.11092 | -90.8928 | 0.39591 | 1.91 | -0.1585 | -82.3 | -0.14409 | -9.4708 | 91.7712 | 1.2739 | 533.4648 | 1.0105 | 539.0889 | 72.0419
497 | 72.6 | 52.6 | 119.5 | 29.5 | 0.014871 | 21.6 | 1.2 | 0.073367 | 71000 | 2.3e-05 | 1.2 | 0.24 | 0.144 | -103.075 | 0.3915 | 2.082 | -0.19278 | -85.6118 | -0.16065 | -8.6752 | 94.2875 | 1.2333 | 532.065 | 1.0132 | 539.0735 | 76.4513
412 | 65.7 | 45.7 | 100.6 | 10.6 | 0.015672 | 24.5 | 1.1 | 0.14742 | 71000 | 2.3e-05 | 1.1 | 0.20167 | 0.11092 | -82.0909 | 1.7311 | 3.9009 | -0.31844 | -73.0812 | -0.28949 | -19.3434 | 92.426 | 1.3387 | 535.1292 | 1.0072 | 538.9795 | 69.0404
2314 | 63.8 | 43.8 | 106 | 16 | 0.015955 | 27 | 1 | 0.11038 | 71000 | 2.3e-05 | 1 | 0.16667 | 0.083333 | -71.5254 | 0.47591 | 1.7709 | -0.13118 | -71.0679 | -0.13118 | -10.6255 | 81.6938 | 1.3123 | 534.4836 | 1.0082 | 538.8844 | 62.2506
604 | 68.2 | 48.2 | 112.9 | 22.9 | 0.015496 | 24.1 | 1.1 | 0.085646 | 71000 | 2.3e-05 | 1.1 | 0.20167 | 0.11092 | -86.5817 | 0.40175 | 1.8838 | -0.15633 | -78.3742 | -0.14212 | -9.341 | 87.7155 | 1.2687 | 533.3894 | 1.0103 | 538.8764 | 69.1384
1892 | 50.2 | 30.2 | 100.6 | 10.6 | 0.010234 | 24.4 | 1.1 | 0.08062 | 71000 | 2.3e-05 | 1.1 | 0.20167 | 0.11092 | -54.2483 | 1.1674 | 2.62 | -0.21475 | -48.2734 | -0.19523 | -12.9917 | 61.266 | 1.3621 | 534.4692 | 1.008 | 538.7307 | 44.979
2976 | 68.3 | 48.3 | 105.1 | 15.1 | 0.017657 | 27 | 1 | 0.12744 | 71000 | 2.3e-05 | 1 | 0.16667 | 0.083333 | -78.8739 | 0.58962 | 2.0736 | -0.1536 | -78.3046 | -0.1536 | -12.4415 | 90.7465 | 1.3149 | 534.4291 | 1.008 | 538.7211 | 69.0151
1108 | 69.9 | 49.9 | 102.8 | 12.8 | 0.016948 | 24.4 | 1.1 | 0.13881 | 71000 | 2.3e-05 | 1.1 | 0.20167 | 0.11092 | -89.6354 | 1.321 | 3.5706 | -0.29267 | -80.3156 | -0.26607 | -17.7056 | 98.0223 | 1.314 | 534.5764 | 1.0076 | 538.6216 | 74.6005
1411 | 76.5 | 56.5 | 118.3 | 28.3 | 0.016114 | 21.6 | 1.2 | 0.080989 | 71000 | 2.3e-05 | 1.2 | 0.24 | 0.144 | -110.7174 | 0.46093 | 2.36 | -0.21852 | -91.9263 | -0.1821 | -9.8335 | 101.7603 | 1.2346 | 531.8748 | 1.0126 | 538.5663 | 82.4251
1320 | 40.5 | 20.5 | 106.2 | 16.2 | 0.006856 | 24.3 | 1.1 | 0.047413 | 71000 | 2.3e-05 | 1.1 | 0.20167 | 0.11092 | -36.8242 | 0.34253 | 1.1611 | -0.095564 | -33.1775 | -0.086876 | -5.7575 | 38.9353 | 1.3096 | 534.1258 | 1.0083 | 538.5518 | 29.731
2590 | 64.3 | 44.3 | 107.1 | 17.1 | 0.012781 | 20.2 | 1.3 | 0.086162 | 71000 | 2.3e-05 | 1.3 | 0.28167 | 0.18308 | -94.0445 | 1.4451 | 4.2917 | -0.42492 | -71.2794 | -0.32686 | -15.2366 | 86.5179 | 1.2531 | 533.8815 | 1.0085 | 538.4252 | 69.0434
1071 | 41.1 | 21.1 | 100.4 | 10.4 | 0.006695 | 22.2 | 1.2 | 0.063145 | 71000 | 2.3e-05 | 1.2 | 0.24 | 0.144 | -41.3476 | 1.2354 | 2.4755 | -0.22302 | -33.4437 | -0.18585 | -10.3147 | 43.7595 | 1.2332 | 534.4805 | 1.0072 | 538.315 | 35.4847
2454 | 85.4 | 65.4 | 108.8 | 18.8 | 0.023388 | 26.8 | 1 | 0.14458 | 71000 | 2.3e-05 | 1 | 0.16667 | 0.083333 | -106.7982 | 0.51848 | 2.239 | -0.16709 | -106.3074 | -0.16709 | -13.4339 | 119.7417 | 1.3076 | 533.4763 | 1.009 | 538.2625 | 91.5728
1170 | 41.2 | 21.2 | 109.1 | 19.1 | 0.00604 | 20.1 | 1.3 | 0.038026 | 71000 | 2.3e-05 | 1.3 | 0.28167 | 0.18308 | -45.0055 | 0.55841 | 1.8364 | -0.18272 | -34.2137 | -0.14056 | -6.5196 | 40.734 | 1.2402 | 533.2888 | 1.0091 | 538.1207 | 32.8455
1487 | 87.8 | 67.8 | 104.1 | 14.1 | 0.01978 | 20.2 | 1.3 | 0.15097 | 71000 | 2.3e-05 | 1.3 | 0.28167 | 0.18308 | -143.9326 | 3.223 | 7.9303 | -0.78518 | -108.3128 | -0.60398 | -28.1549 | 136.4717 | 1.2673 | 533.6446 | 1.0078 | 537.8238 | 107.6897
2620 | 89.1 | 69.1 | 101.7 | 11.7 | 0.023471 | 24.3 | 1.1 | 0.20537 | 71000 | 2.3e-05 | 1.1 | 0.20167 | 0.11092 | -124.1243 | 2.1929 | 5.4029 | -0.44469 | -110.8882 | -0.40426 | -26.7915 | 137.6815 | 1.331 | 533.8601 | 1.0074 | 537.8029 | 103.439
2468 | 56.8 | 36.8 | 101.8 | 11.8 | 0.010812 | 20.2 | 1.3 | 0.092536 | 71000 | 2.3e-05 | 1.3 | 0.28167 | 0.18308 | -78.1227 | 2.4485 | 5.0572 | -0.50071 | -58.2507 | -0.38516 | -17.9545 | 76.2082 | 1.1546 | 533.4968 | 1.0074 | 537.4485 | 66.003
2170 | 75.9 | 55.9 | 112.3 | 22.3 | 0.016618 | 21.7 | 1.2 | 0.094603 | 71000 | 2.3e-05 | 1.2 | 0.24 | 0.144 | -109.5416 | 0.75306 | 3.1004 | -0.28575 | -90.7041 | -0.23813 | -12.9184 | 103.6233 | 1.2581 | 531.804 | 1.0101 | 537.1777 | 82.3642
807 | 51.2 | 31.2 | 111.5 | 21.5 | 0.010043 | 23.9 | 1.1 | 0.057722 | 71000 | 2.3e-05 | 1.1 | 0.20167 | 0.11092 | -56.0446 | 0.30068 | 1.3169 | -0.1102 | -50.6953 | -0.10018 | -6.53 | 57.2255 | 1.2826 | 531.9272 | 1.0098 | 537.1557 | 44.6166
249 | 79.8 | 59.8 | 121 | 31 | 0.016478 | 21.2 | 1.2 | 0.07989 | 71000 | 2.3e-05 | 1.2 | 0.24 | 0.144 | -117.1841 | 0.40973 | 2.2369 | -0.21103 | -97.3607 | -0.17586 | -9.3204 | 106.6815 | 1.2318 | 529.4395 | 1.014 | 536.8724 | 86.6033
2123 | 81.7 | 61.7 | 122.8 | 32.8 | 0.017937 | 23.2 | 1.1 | 0.083891 | 71000 | 2.3e-05 | 1.1 | 0.20167 | 0.11092 | -110.8317 | 0.24976 | 1.5695 | -0.1353 | -100.5652 | -0.123 | -7.7824 | 108.3479 | 1.265 | 528.8237 | 1.0151 | 536.8095 | 85.6484
2774 | 64.9 | 44.9 | 111 | 21 | 0.013441 | 21.7 | 1.2 | 0.079294 | 71000 | 2.3e-05 | 1.2 | 0.24 | 0.144 | -87.986 | 0.6851 | 2.6639 | -0.24552 | -72.7887 | -0.2046 | -11.0995 | 83.8889 | 1.2621 | 531.6645 | 1.0097 | 536.8056 | 66.4685
1462 | 40.1 | 20.1 | 100.6 | 10.6 | 0.006803 | 24.1 | 1.1 | 0.064003 | 71000 | 2.3e-05 | 1.1 | 0.20167 | 0.11092 | -36.1056 | 0.78119 | 1.7316 | -0.1437 | -32.1252 | -0.13064 | -8.5864 | 40.7123 | 1.3299 | 532.4892 | 1.0072 | 536.3395 | 30.6123
2711 | 49.2 | 29.2 | 112.1 | 22.1 | 0.009307 | 23.7 | 1.1 | 0.052664 | 71000 | 2.3e-05 | 1.1 | 0.20167 | 0.11092 | -52.452 | 0.26934 | 1.2008 | -0.10133 | -47.4567 | -0.09212 | -5.9543 | 53.4112 | 1.2785 | 530.6667 | 1.0101 | 536.0035 | 41.7762
2392 | 61.1 | 41.1 | 116.2 | 26.2 | 0.012691 | 23.5 | 1.1 | 0.065368 | 71000 | 2.3e-05 | 1.1 | 0.20167 | 0.11092 | -73.8279 | 0.26808 | 1.3907 | -0.11836 | -66.8976 | -0.1076 | -6.896 | 73.7939 | 1.2691 | 529.8115 | 1.0117 | 535.9933 | 58.1484
901 | 78.3 | 58.3 | 126.1 | 36.1 | 0.016231 | 22.8 | 1.1 | 0.073914 | 71000 | 2.3e-05 | 1.1 | 0.20167 | 0.11092 | -104.7243 | 0.19372 | 1.3012 | -0.11414 | -95.0616 | -0.10376 | -6.452 | 101.5138 | 1.2619 | 526.8168 | 1.0173 | 535.9538 | 80.4465
2887 | 82.3 | 62.3 | 126 | 36 | 0.016155 | 20.7 | 1.2 | 0.074804 | 71000 | 2.3e-05 | 1.2 | 0.24 | 0.144 | -122.0831 | 0.31195 | 1.8978 | -0.18336 | -101.5256 | -0.1528 | -7.9074 | 109.4333 | 1.2259 | 526.8394 | 1.0173 | 535.9386 | 89.2642
1687 | 42.6 | 22.6 | 123.6 | 33.6 | 0.006408 | 22.9 | 1.1 | 0.029537 | 71000 | 2.3e-05 | 1.1 | 0.20167 | 0.11092 | -40.5964 | 0.089637 | 0.56797 | -0.049604 | -36.8379 | -0.045095 | -2.8164 | 39.6544 | 1.266 | 526.9878 | 1.0166 | 535.7123 | 31.3219
794 | 73.8 | 53.8 | 113.2 | 23.2 | 0.016984 | 23.6 | 1.1 | 0.093448 | 71000 | 2.3e-05 | 1.1 | 0.20167 | 0.11092 | -96.6409 | 0.45132 | 2.098 | -0.17779 | -87.4783 | -0.16163 | -10.4031 | 97.8818 | 1.2803 | 530.1213 | 1.0105 | 535.6665 | 76.4517
2370 | 74.1 | 54.1 | 124.7 | 34.7 | 0.016579 | 25.4 | 1 | 0.075016 | 71000 | 2.3e-05 | 1 | 0.16667 | 0.083333 | -88.3453 | 0.12533 | 0.90614 | -0.071349 | -88.2423 | -0.071349 | -5.4368 | 93.6792 | 1.3022 | 526.996 | 1.0164 | 535.6216 | 71.9392
2936 | 75.1 | 55.1 | 111.1 | 21.1 | 0.016368 | 21.5 | 1.2 | 0.096412 | 71000 | 2.3e-05 | 1.2 | 0.24 | 0.144 | -107.974 | 0.84459 | 3.2685 | -0.30405 | -89.3217 | -0.25338 | -13.619 | 102.9416 | 1.2596 | 530.2349 | 1.0097 | 535.3932 | 81.727
2671 | 79 | 59 | 122.6 | 32.6 | 0.017068 | 23 | 1.1 | 0.080111 | 71000 | 2.3e-05 | 1.1 | 0.20167 | 0.11092 | -105.9817 | 0.24549 | 1.521 | -0.13226 | -96.159 | -0.12024 | -7.5421 | 103.7013 | 1.2605 | 527.4685 | 1.015 | 535.3904 | 82.2696
1377 | 81.9 | 61.9 | 124.6 | 34.6 | 0.017477 | 22.8 | 1.1 | 0.080547 | 71000 | 2.3e-05 | 1.1 | 0.20167 | 0.11092 | -111.191 | 0.22742 | 1.4722 | -0.12914 | -100.9125 | -0.1174 | -7.3002 | 108.2129 | 1.2651 | 526.5162 | 1.0163 | 535.1066 | 85.5363
1586 | 75.5 | 55.5 | 128.1 | 38.1 | 0.019657 | 26.3 | 1 | 0.12745 | 71000 | 2.3e-05 | 1 | 0.16667 | 0.083333 | -90.6315 | 0.069155 | 0.56112 | -0.042671 | -90.5771 | -0.042671 | -3.3667 | 93.9438 | 1.1992 | 533.049 | 1.0037 | 535.0015 | 78.3371
2592 | 47.3 | 27.3 | 123.1 | 33.1 | 0.007838 | 22.9 | 1.1 | 0.036617 | 71000 | 2.3e-05 | 1.1 | 0.20167 | 0.11092 | -49.039 | 0.11042 | 0.69045 | -0.060301 | -44.4968 | -0.054819 | -3.4237 | 47.9206 | 1.2582 | 526.8971 | 1.0153 | 534.9799 | 38.0861
2813 | 44.5 | 24.5 | 105.2 | 15.2 | 0.007498 | 21.6 | 1.2 | 0.054559 | 71000 | 2.3e-05 | 1.2 | 0.24 | 0.144 | -48.0102 | 0.72208 | 2.0447 | -0.18932 | -39.4278 | -0.15777 | -8.5195 | 47.9481 | 1.2911 | 530.442 | 1.0081 | 534.7457 | 37.1383
1166 | 71.5 | 51.5 | 122.6 | 32.6 | 0.016086 | 25.4 | 1 | 0.07429 | 71000 | 2.3e-05 | 1 | 0.16667 | 0.083333 | -84.0995 | 0.1377 | 0.94219 | -0.074188 | -83.9835 | -0.074188 | -5.6531 | 89.6367 | 1.2989 | 526.6441 | 1.015 | 534.566 | 69.0085
780 | 72 | 52 | 119.4 | 29.4 | 0.014351 | 20.9 | 1.2 | 0.071283 | 71000 | 2.3e-05 | 1.2 | 0.24 | 0.144 | -101.8992 | 0.40988 | 2.1026 | -0.20121 | -84.6184 | -0.16767 | -8.761 | 93.3799 | 1.2316 | 527.0087 | 1.0132 | 533.9901 | 75.8213
1836 | 53.5 | 33.5 | 116.9 | 26.9 | 0.010612 | 23.4 | 1.1 | 0.061339 | 71000 | 2.3e-05 | 1.1 | 0.20167 | 0.11092 | -60.1761 | 0.1953 | 1.0338 | -0.08836 | -54.5472 | -0.080327 | -5.1264 | 59.6737 | 1.2483 | 529.2416 | 1.0087 | 533.8283 | 47.8036
2859 | 40.2 | 20.2 | 120.4 | 30.4 | 0.00593 | 22.9 | 1.1 | 0.028617 | 71000 | 2.3e-05 | 1.1 | 0.20167 | 0.11092 | -36.2853 | 0.099105 | 0.57422 | -0.05015 | -32.9089 | -0.045591 | -2.8474 | 35.7564 | 1.2691 | 526.4441 | 1.0138 | 533.7034 | 28.1748
2926 | 42.1 | 22.1 | 125.4 | 35.4 | 0.006132 | 22.5 | 1.1 | 0.028134 | 71000 | 2.3e-05 | 1.1 | 0.20167 | 0.11092 | -39.6982 | 0.078507 | 0.51162 | -0.045477 | -36.0311 | -0.041343 | -2.537 | 38.5682 | 1.2627 | 524.6938 | 1.0169 | 533.5706 | 30.5437
1414 | 45.4 | 25.4 | 128.6 | 38.6 | 0.006761 | 22.2 | 1.1 | 0.030458 | 71000 | 2.3e-05 | 1.1 | 0.20167 | 0.11092 | -45.626 | 0.074601 | 0.51662 | -0.046542 | -41.4252 | -0.042311 | -2.5617 | 43.987 | 1.2677 | 523.4102 | 1.0194 | 533.5532 | 34.697
1247 | 40.2 | 20.2 | 101.9 | 11.9 | 0.006226 | 21.5 | 1.2 | 0.05356 | 71000 | 2.3e-05 | 1.2 | 0.24 | 0.144 | -39.5839 | 0.96263 | 2.1339 | -0.1985 | -32.2016 | -0.16542 | -8.8911 | 41.0937 | 1.305 | 529.5163 | 1.0075 | 533.477 | 31.4896
862 | 50.3 | 30.3 | 105.8 | 15.8 | 0.009185 | 21.4 | 1.2 | 0.065165 | 71000 | 2.3e-05 | 1.2 | 0.24 | 0.144 | -59.3759 | 0.83924 | 2.445 | -0.22851 | -48.807 | -0.19042 | -10.1877 | 58.9956 | 1.2771 | 529.0454 | 1.0083 | 533.4214 | 46.1965
2821 | 56.6 | 36.6 | 100.3 | 10.3 | 0.01133 | 21.5 | 1.2 | 0.10742 | 71000 | 2.3e-05 | 1.2 | 0.24 | 0.144 | -71.7214 | 2.2854 | 4.3929 | -0.40864 | -57.894 | -0.34054 | -18.3038 | 76.2 | 1.1868 | 529.4359 | 1.0072 | 533.2626 | 64.2086
475 | 69.2 | 49.2 | 126.3 | 36.3 | 0.012541 | 20.3 | 1.2 | 0.05813 | 71000 | 2.3e-05 | 1.2 | 0.24 | 0.144 | -96.4123 | 0.24831 | 1.4921 | -0.147 | -80.1768 | -0.1225 | -6.217 | 86.3941 | 1.2278 | 524.0276 | 1.0176 | 533.2405 | 70.3644
488 | 79.5 | 59.5 | 127.2 | 37.2 | 0.014984 | 20.2 | 1.2 | 0.069088 | 71000 | 2.3e-05 | 1.2 | 0.24 | 0.144 | -116.5962 | 0.28473 | 1.7387 | -0.17215 | -96.9745 | -0.14345 | -7.2444 | 104.2192 | 1.2199 | 523.5184 | 1.0183 | 533.0827 | 85.4333
1287 | 73.3 | 53.3 | 126.8 | 36.8 | 0.013474 | 20.2 | 1.2 | 0.062287 | 71000 | 2.3e-05 | 1.2 | 0.24 | 0.144 | -104.4467 | 0.26195 | 1.5848 | -0.15692 | -86.8641 | -0.13076 | -6.6035 | 93.4679 | 1.2283 | 523.4236 | 1.018 | 532.8298 | 76.0963
793 | 72.2 | 52.2 | 102.9 | 12.9 | 0.017202 | 23.5 | 1.1 | 0.14039 | 71000 | 2.3e-05 | 1.1 | 0.20167 | 0.11092 | -93.7669 | 1.4445 | 3.7892 | -0.32248 | -83.9626 | -0.29317 | -18.7893 | 102.7531 | 1.3224 | 528.6418 | 1.0077 | 532.6968 | 77.7025
404 | 47.7 | 27.7 | 128.3 | 38.3 | 0.007371 | 22.1 | 1.1 | 0.033282 | 71000 | 2.3e-05 | 1.1 | 0.20167 | 0.11092 | -49.7575 | 0.083511 | 0.57193 | -0.051758 | -45.1745 | -0.047053 | -2.836 | 48.0106 | 1.2711 | 522.6801 | 1.0192 | 532.6957 | 37.7716
2132 | 65.8 | 45.8 | 105.4 | 15.4 | 0.013855 | 21.3 | 1.2 | 0.10004 | 71000 | 2.3e-05 | 1.2 | 0.24 | 0.144 | -89.7497 | 1.3439 | 3.8007 | -0.35687 | -73.7117 | -0.29739 | -15.8361 | 89.5493 | 1.2868 | 528.2963 | 1.0082 | 532.6237 | 69.5932
399 | 68.5 | 48.5 | 113.5 | 23.5 | 0.01503 | 23.1 | 1.1 | 0.082346 | 71000 | 2.3e-05 | 1.1 | 0.20167 | 0.11092 | -87.1205 | 0.40979 | 1.8873 | -0.1634 | -78.8589 | -0.14855 | -9.3586 | 88.2179 | 1.2765 | 526.8538 | 1.0106 | 532.458 | 69.1112
2512 | 53.3 | 33.3 | 113.9 | 23.9 | 0.011163 | 25.6 | 1 | 0.059685 | 71000 | 2.3e-05 | 1 | 0.16667 | 0.083333 | -54.3789 | 0.17302 | 0.89724 | -0.070097 | -54.2207 | -0.070097 | -5.3834 | 59.6043 | 1.2905 | 526.7255 | 1.0108 | 532.41 | 46.1864
1708 | 43.2 | 23.2 | 109.4 | 19.4 | 0.007461 | 23.3 | 1.1 | 0.048962 | 71000 | 2.3e-05 | 1.1 | 0.20167 | 0.11092 | -41.6742 | 0.28376 | 1.0981 | -0.094254 | -37.6423 | -0.085686 | -5.4449 | 43.0875 | 1.2771 | 527.7746 | 1.0085 | 532.2404 | 33.7388
2015 | 44.5 | 24.5 | 101.9 | 11.9 | 0.008782 | 26 | 1 | 0.076074 | 71000 | 2.3e-05 | 1 | 0.16667 | 0.083333 | -40.0085 | 0.51066 | 1.3689 | -0.1053 | -39.5088 | -0.1053 | -8.2134 | 47.7225 | 1.3308 | 528.2636 | 1.0075 | 532.2243 | 35.8609
1926 | 65.7 | 45.7 | 126 | 36 | 0.015019 | 23.4 | 1.1 | 0.12399 | 71000 | 2.3e-05 | 1.1 | 0.20167 | 0.11092 | -82.0909 | 0.10373 | 0.71335 | -0.06097 | -74.5518 | -0.055428 | -3.5373 | 78.0892 | 1.1378 | 530.7561 | 1.0024 | 532.0066 | 68.6315
2829 | 77.2 | 57.2 | 124.6 | 34.6 | 0.017224 | 24.8 | 1 | 0.078291 | 71000 | 2.3e-05 | 1 | 0.16667 | 0.083333 | -93.4076 | 0.13858 | 0.97577 | -0.078691 | -93.2935 | -0.078691 | -5.8546 | 99.1483 | 1.3041 | 523.3784 | 1.0164 | 531.9688 | 76.0263
2739 | 52.9 | 32.9 | 121.1 | 31.1 | 0.008834 | 20.5 | 1.2 | 0.043008 | 71000 | 2.3e-05 | 1.2 | 0.24 | 0.144 | -64.4708 | 0.23524 | 1.2455 | -0.12151 | -53.5578 | -0.10126 | -5.1894 | 58.7475 | 1.2271 | 524.4172 | 1.0142 | 531.8794 | 47.8769
2873 | 65.3 | 45.3 | 115.7 | 25.7 | 0.013755 | 22.9 | 1.1 | 0.071845 | 71000 | 2.3e-05 | 1.1 | 0.20167 | 0.11092 | -81.3724 | 0.32085 | 1.5932 | -0.13914 | -73.7121 | -0.12649 | -7.9 | 81.6124 | 1.265 | 525.7891 | 1.0115 | 531.8576 | 64.5145
1798 | 57.6 | 37.6 | 120.4 | 30.4 | 0.010751 | 22.5 | 1.1 | 0.050983 | 71000 | 2.3e-05 | 1.1 | 0.20167 | 0.11092 | -67.5409 | 0.19408 | 1.1048 | -0.098209 | -61.2486 | -0.089281 | -5.4786 | 66.7274 | 1.2665 | 523.8041 | 1.0153 | 531.7991 | 52.6882
1083 | 55.9 | 35.9 | 108 | 18 | 0.010668 | 21.1 | 1.2 | 0.069555 | 71000 | 2.3e-05 | 1.2 | 0.24 | 0.144 | -70.3496 | 0.78316 | 2.5532 | -0.24201 | -58.004 | -0.20168 | -10.6384 | 68.6433 | 1.2751 | 527.0611 | 1.0089 | 531.7298 | 53.8334
1618 | 69 | 49 | 114.5 | 24.5 | 0.016675 | 25.6 | 1 | 0.09556 | 71000 | 2.3e-05 | 1 | 0.16667 | 0.083333 | -80.017 | 0.23399 | 1.242 | -0.097035 | -79.8041 | -0.097035 | -7.4523 | 87.2565 | 1.2793 | 526.7874 | 1.0093 | 531.673 | 68.2079
465 | 52.2 | 32.2 | 123.9 | 33.9 | 0.009759 | 24.8 | 1 | 0.044641 | 71000 | 2.3e-05 | 1 | 0.16667 | 0.083333 | -52.5826 | 0.081791 | 0.56567 | -0.045619 | -52.5147 | -0.045619 | -3.394 | 55.9088 | 1.2984 | 523.2576 | 1.016 | 531.6065 | 43.0613
1162 | 78.9 | 58.9 | 110.1 | 20.1 | 0.017271 | 21 | 1.2 | 0.10509 | 71000 | 2.3e-05 | 1.2 | 0.24 | 0.144 | -115.4204 | 1.0343 | 3.732 | -0.35543 | -95.3743 | -0.29619 | -15.5501 | 110.9256 | 1.2624 | 526.5339 | 1.0095 | 531.5241 | 87.8655
1613 | 57 | 37 | 117.8 | 27.8 | 0.010174 | 20.6 | 1.2 | 0.051441 | 71000 | 2.3e-05 | 1.2 | 0.24 | 0.144 | -72.5052 | 0.33996 | 1.6331 | -0.15855 | -60.1704 | -0.13213 | -6.8046 | 66.9754 | 1.2275 | 524.5989 | 1.013 | 531.4074 | 54.5604
584 | 51.7 | 31.7 | 102 | 12 | 0.009662 | 21.2 | 1.2 | 0.082654 | 71000 | 2.3e-05 | 1.2 | 0.24 | 0.144 | -62.1193 | 1.5179 | 3.3453 | -0.31559 | -50.5288 | -0.26299 | -13.9387 | 64.4691 | 1.3018 | 527.3617 | 1.0075 | 531.3315 | 49.5237
301 | 85.8 | 65.8 | 115.7 | 25.7 | 0.019912 | 22.8 | 1.1 | 0.10407 | 71000 | 2.3e-05 | 1.1 | 0.20167 | 0.11092 | -118.1965 | 0.46929 | 2.32 | -0.20351 | -107.067 | -0.18501 | -11.5043 | 118.5717 | 1.2622 | 525.1291 | 1.0116 | 531.1976 | 93.9398
378 | 73.7 | 53.7 | 104.9 | 14.9 | 0.017398 | 23.2 | 1.1 | 0.12818 | 71000 | 2.3e-05 | 1.1 | 0.20167 | 0.11092 | -96.4613 | 1.1419 | 3.4059 | -0.29361 | -86.6889 | -0.26692 | -16.8888 | 103.5788 | 1.3066 | 526.7793 | 1.0081 | 531.048 | 79.2765
429 | 68.7 | 48.7 | 121.2 | 31.2 | 0.015156 | 24.9 | 1 | 0.071386 | 71000 | 2.3e-05 | 1 | 0.16667 | 0.083333 | -79.5271 | 0.14846 | 0.95745 | -0.076904 | -79.4001 | -0.076904 | -5.7447 | 85.1449 | 1.2842 | 523.4291 | 1.0143 | 530.921 | 66.3003
547 | 65.6 | 45.6 | 110.7 | 20.7 | 0.015519 | 25.5 | 1 | 0.090608 | 71000 | 2.3e-05 | 1 | 0.16667 | 0.083333 | -74.4648 | 0.32206 | 1.4515 | -0.11384 | -74.1635 | -0.11384 | -8.7089 | 82.8726 | 1.3104 | 525.8281 | 1.0097 | 530.918 | 63.2403
1638 | 58.6 | 38.6 | 101.1 | 11.1 | 0.01168 | 21.1 | 1.2 | 0.093664 | 71000 | 2.3e-05 | 1.2 | 0.24 | 0.144 | -75.6406 | 2.1785 | 4.4249 | -0.41942 | -61.2523 | -0.34951 | -18.4369 | 79.6915 | 1.3381 | 526.5945 | 1.008 | 530.7957 | 59.5546
2497 | 55.7 | 35.7 | 126.8 | 36.8 | 0.009579 | 21.9 | 1.1 | 0.043689 | 71000 | 2.3e-05 | 1.1 | 0.20167 | 0.11092 | -64.1279 | 0.12031 | 0.78914 | -0.072067 | -58.2105 | -0.065516 | -3.9131 | 62.1237 | 1.255 | 521.0249 | 1.0181 | 530.4312 | 49.5001
2803 | 76.5 | 56.5 | 122.2 | 32.2 | 0.014874 | 20.2 | 1.2 | 0.071643 | 71000 | 2.3e-05 | 1.2 | 0.24 | 0.144 | -110.7174 | 0.38129 | 2.0521 | -0.20318 | -91.9956 | -0.16932 | -8.5505 | 100.5465 | 1.2235 | 522.4574 | 1.0149 | 530.2533 | 82.1762
1313 | 40.4 | 20.4 | 103.1 | 13.1 | 0.006628 | 23.1 | 1.1 | 0.053545 | 71000 | 2.3e-05 | 1.1 | 0.20167 | 0.11092 | -36.6445 | 0.56272 | 1.4731 | -0.12754 | -32.815 | -0.11595 | -7.3046 | 40.1201 | 1.3185 | 526.0127 | 1.0077 | 530.0876 | 30.4292
2202 | 46.1 | 26.1 | 108.6 | 18.6 | 0.008243 | 22.9 | 1.1 | 0.052243 | 71000 | 2.3e-05 | 1.1 | 0.20167 | 0.11092 | -46.8834 | 0.36279 | 1.325 | -0.11572 | -42.3087 | -0.1052 | -6.57 | 48.8791 | 1.2863 | 525.0675 | 1.0091 | 529.8237 | 37.9988
2765 | 82.6 | 62.6 | 108.8 | 18.8 | 0.018334 | 20.8 | 1.2 | 0.11644 | 71000 | 2.3e-05 | 1.2 | 0.24 | 0.144 | -122.671 | 1.2782 | 4.2838 | -0.41191 | -101.2175 | -0.34326 | -17.8493 | 119.0683 | 1.2654 | 524.9715 | 1.0091 | 529.7578 | 94.0952
1084 | 59.6 | 39.6 | 104.7 | 14.7 | 0.011835 | 20.9 | 1.2 | 0.088288 | 71000 | 2.3e-05 | 1.2 | 0.24 | 0.144 | -77.6002 | 1.31 | 3.4738 | -0.33243 | -63.6109 | -0.27702 | -14.4744 | 78.0867 | 1.2898 | 525.3673 | 1.0081 | 529.6131 | 60.5423
2741 | 69.8 | 49.8 | 122.9 | 32.9 | 0.013941 | 22.1 | 1.1 | 0.065644 | 71000 | 2.3e-05 | 1.1 | 0.20167 | 0.11092 | -89.4557 | 0.21572 | 1.2948 | -0.11717 | -81.1587 | -0.10652 | -6.4203 | 87.5792 | 1.2562 | 521.5814 | 1.0154 | 529.5994 | 69.7171
1539 | 72.4 | 52.4 | 115.3 | 25.3 | 0.013551 | 21.5 | 1.1 | 0.061211 | 71000 | 2.3e-05 | 1.1 | 0.20167 | 0.11092 | -94.1261 | 0.5082 | 2.3347 | -0.21718 | -85.1515 | -0.19744 | -11.5771 | 96.7292 | 1.3572 | 516.5004 | 1.0247 | 529.2689 | 71.2734
1433 | 75.8 | 55.8 | 114.4 | 24.4 | 0.016851 | 22.5 | 1.1 | 0.090755 | 71000 | 2.3e-05 | 1.1 | 0.20167 | 0.11092 | -100.2335 | 0.45396 | 2.1097 | -0.18753 | -90.7456 | -0.17048 | -10.4616 | 101.2076 | 1.2658 | 522.9946 | 1.0111 | 528.7821 | 79.9525
2437 | 55.2 | 35.2 | 111.3 | 21.3 | 0.010857 | 22.6 | 1.1 | 0.063243 | 71000 | 2.3e-05 | 1.1 | 0.20167 | 0.11092 | -63.2298 | 0.37816 | 1.5523 | -0.13737 | -57.1613 | -0.12488 | -7.6972 | 64.8588 | 1.275 | 523.3278 | 1.0099 | 528.521 | 50.8698
2010 | 43.8 | 23.8 | 101 | 11 | 0.008393 | 25.4 | 1 | 0.077294 | 71000 | 2.3e-05 | 1 | 0.16667 | 0.083333 | -38.8654 | 0.60078 | 1.4558 | -0.11463 | -38.2757 | -0.11463 | -8.7351 | 47.0112 | 1.3518 | 524.6246 | 1.0074 | 528.5074 | 34.7775
2350 | 75.4 | 55.4 | 120.1 | 30.1 | 0.015865 | 22.1 | 1.1 | 0.077315 | 71000 | 2.3e-05 | 1.1 | 0.20167 | 0.11092 | -99.515 | 0.29363 | 1.6272 | -0.14726 | -90.2373 | -0.13387 | -8.0688 | 98.3063 | 1.254 | 521.1174 | 1.0138 | 528.2919 | 78.397
454 | 69.9 | 49.9 | 118.7 | 28.7 | 0.015688 | 24.6 | 1 | 0.076733 | 71000 | 2.3e-05 | 1 | 0.16667 | 0.083333 | -81.4867 | 0.18669 | 1.1027 | -0.089651 | -81.3229 | -0.089651 | -6.6163 | 87.9393 | 1.2811 | 521.2807 | 1.013 | 528.0758 | 68.6451
960 | 43.5 | 23.5 | 105.4 | 15.4 | 0.008116 | 25.2 | 1 | 0.058136 | 71000 | 2.3e-05 | 1 | 0.16667 | 0.083333 | -38.3755 | 0.30913 | 1.0344 | -0.082091 | -38.0775 | -0.082091 | -6.2061 | 44.2838 | 1.3256 | 523.6469 | 1.0083 | 527.9743 | 33.4077
2459 | 52.4 | 32.4 | 101.1 | 11.1 | 0.009719 | 20.7 | 1.2 | 0.087562 | 71000 | 2.3e-05 | 1.2 | 0.24 | 0.144 | -63.491 | 1.8596 | 3.7055 | -0.35802 | -51.3885 | -0.29835 | -15.4394 | 66.8299 | 1.2041 | 523.7145 | 1.0074 | 527.6057 | 55.5028
779 | 63 | 43 | 114.7 | 24.7 | 0.012873 | 22.3 | 1.1 | 0.068957 | 71000 | 2.3e-05 | 1.1 | 0.20167 | 0.11092 | -77.2409 | 0.34564 | 1.6104 | -0.14443 | -69.9335 | -0.1313 | -7.9856 | 77.9194 | 1.267 | 521.7093 | 1.0112 | 527.5599 | 61.4993
1863 | 64.3 | 44.3 | 103 | 13 | 0.012495 | 20.3 | 1.2 | 0.071247 | 71000 | 2.3e-05 | 1.2 | 0.24 | 0.144 | -86.8103 | 2.0831 | 4.7562 | -0.46859 | -70.6505 | -0.39049 | -19.8175 | 90.4705 | 1.3769 | 520.9388 | 1.012 | 527.1876 | 65.7077
512 | 49.2 | 29.2 | 126.7 | 36.7 | 0.007709 | 21.4 | 1.1 | 0.035315 | 71000 | 2.3e-05 | 1.1 | 0.20167 | 0.11092 | -52.452 | 0.10249 | 0.6554 | -0.061252 | -47.6089 | -0.055684 | -3.2499 | 50.8589 | 1.2566 | 517.7035 | 1.0181 | 527.0706 | 40.4724
753 | 45.4 | 25.4 | 127.3 | 37.3 | 0.007196 | 23.7 | 1 | 0.032298 | 71000 | 2.3e-05 | 1 | 0.16667 | 0.083333 | -41.4782 | 0.055279 | 0.39696 | -0.033499 | -41.4342 | -0.033499 | -2.3818 | 43.816 | 1.2942 | 517.2854 | 1.0186 | 526.8897 | 33.8553
1644 | 62.7 | 42.7 | 121.8 | 31.8 | 0.012761 | 20.6 | 1.2 | 0.11496 | 71000 | 2.3e-05 | 1.2 | 0.24 | 0.144 | -83.6749 | 0.22211 | 1.2055 | -0.11704 | -69.5718 | -0.097536 | -5.0231 | 74.5951 | 1.0156 | 525.2633 | 1.0031 | 526.8857 | 73.4526
285 | 57.6 | 37.6 | 114.4 | 24.4 | 0.011238 | 22.2 | 1.1 | 0.060643 | 71000 | 2.3e-05 | 1.1 | 0.20167 | 0.11092 | -67.5409 | 0.31239 | 1.4324 | -0.12905 | -61.1422 | -0.11732 | -7.103 | 68.2455 | 1.2719 | 521.0146 | 1.0111 | 526.8021 | 53.655
1513 | 89.7 | 69.7 | 119.3 | 29.3 | 0.020501 | 20.5 | 1.2 | 0.15108 | 71000 | 2.3e-05 | 1.2 | 0.24 | 0.144 | -136.5841 | 0.47989 | 2.4072 | -0.23485 | -113.4714 | -0.19571 | -10.0301 | 123.5019 | 1.1586 | 524.1124 | 1.0051 | 526.7882 | 106.592
2879 | 57.1 | 37.1 | 103.1 | 13.1 | 0.011847 | 22.6 | 1.1 | 0.095841 | 71000 | 2.3e-05 | 1.1 | 0.20167 | 0.11092 | -66.6427 | 1.059 | 2.7122 | -0.24002 | -59.6466 | -0.2182 | -13.4491 | 73.0967 | 1.3204 | 522.7127 | 1.0078 | 526.7876 | 55.3605
89 | 68.7 | 48.7 | 117.6 | 27.6 | 0.013171 | 20 | 1.2 | 0.0678 | 71000 | 2.3e-05 | 1.2 | 0.24 | 0.144 | -95.4325 | 0.4712 | 2.183 | -0.2183 | -79.1791 | -0.18192 | -9.096 | 88.2756 | 1.2296 | 520.2491 | 1.0125 | 526.7645 | 71.7948
57 | 45.3 | 25.3 | 127.9 | 37.9 | 0.007102 | 23.6 | 1 | 0.031785 | 71000 | 2.3e-05 | 1 | 0.16667 | 0.083333 | -41.3149 | 0.053298 | 0.38634 | -0.03274 | -41.2728 | -0.03274 | -2.318 | 43.5909 | 1.2985 | 516.8075 | 1.0191 | 526.6561 | 33.569
107 | 77.4 | 57.4 | 100.8 | 10.8 | 0.018453 | 22.6 | 1.1 | 0.17136 | 71000 | 2.3e-05 | 1.1 | 0.20167 | 0.11092 | -103.1076 | 2.3763 | 5.0316 | -0.44527 | -91.6122 | -0.40479 | -24.9499 | 116.5642 | 1.3347 | 522.598 | 1.0074 | 526.4644 | 87.3325
2533 | 89.7 | 69.7 | 102.7 | 12.7 | 0.020658 | 20.5 | 1.2 | 0.17018 | 71000 | 2.3e-05 | 1.2 | 0.24 | 0.144 | -136.5841 | 3.1471 | 7.0917 | -0.69188 | -111.2617 | -0.57656 | -29.549 | 140.8142 | 1.2941 | 522.3611 | 1.0077 | 526.3967 | 108.8134
2716 | 47.2 | 27.2 | 103.4 | 13.4 | 0.008647 | 22.5 | 1.1 | 0.068851 | 71000 | 2.3e-05 | 1.1 | 0.20167 | 0.11092 | -48.8594 | 0.74795 | 1.95 | -0.17334 | -43.7562 | -0.15758 | -9.6695 | 53.4264 | 1.3256 | 522.0694 | 1.0079 | 526.1747 | 40.3043
2067 | 89.3 | 69.3 | 126 | 36 | 0.018354 | 21.3 | 1.1 | 0.084558 | 71000 | 2.3e-05 | 1.1 | 0.20167 | 0.11092 | -124.4836 | 0.25662 | 1.6064 | -0.15084 | -112.9782 | -0.13713 | -7.9658 | 120.9442 | 1.2518 | 516.8961 | 1.0176 | 525.9954 | 96.6184
675 | 48.9 | 28.9 | 128.7 | 38.7 | 0.007993 | 23.4 | 1 | 0.03568 | 71000 | 2.3e-05 | 1 | 0.16667 | 0.083333 | -47.1937 | 0.058599 | 0.42867 | -0.036638 | -47.148 | -0.036638 | -2.572 | 49.72 | 1.31 | 515.7761 | 1.0197 | 525.962 | 37.9533
367 | 59.1 | 39.1 | 121.9 | 31.9 | 0.010848 | 21.6 | 1.1 | 0.051849 | 71000 | 2.3e-05 | 1.1 | 0.20167 | 0.11092 | -70.2353 | 0.18824 | 1.0743 | -0.099473 | -63.705 | -0.09043 | -5.3272 | 69.0324 | 1.2566 | 518.1082 | 1.0149 | 525.8113 | 54.9379
2444 | 58 | 38 | 105.9 | 15.9 | 0.01189 | 22.3 | 1.1 | 0.084018 | 71000 | 2.3e-05 | 1.1 | 0.20167 | 0.11092 | -68.2594 | 0.75561 | 2.3081 | -0.20701 | -61.3934 | -0.18819 | -11.4452 | 72.8393 | 1.2979 | 520.9051 | 1.0084 | 525.2935 | 56.1196
2670 | 44.7 | 24.7 | 119 | 29 | 0.007034 | 21.7 | 1.1 | 0.034938 | 71000 | 2.3e-05 | 1.1 | 0.20167 | 0.11092 | -44.3686 | 0.14625 | 0.76933 | -0.070906 | -40.2188 | -0.06446 | -3.8148 | 44.0338 | 1.2556 | 518.3123 | 1.0133 | 525.1864 | 35.0701
974 | 78.5 | 58.5 | 108.4 | 18.4 | 0.01805 | 22.2 | 1.1 | 0.11564 | 71000 | 2.3e-05 | 1.1 | 0.20167 | 0.11092 | -105.0836 | 0.87293 | 3.0585 | -0.27554 | -94.7775 | -0.25049 | -15.1661 | 109.9445 | 1.2889 | 520.4312 | 1.0091 | 525.1579 | 85.2979
2287 | 63.9 | 43.9 | 118.4 | 28.4 | 0.013612 | 24.1 | 1 | 0.067124 | 71000 | 2.3e-05 | 1 | 0.16667 | 0.083333 | -71.6887 | 0.17372 | 0.99562 | -0.082624 | -71.5359 | -0.082624 | -5.9737 | 77.5097 | 1.2903 | 518.2418 | 1.013 | 524.9591 | 60.0697
1426 | 40.1 | 20.1 | 102.6 | 12.6 | 0.006362 | 22.3 | 1.1 | 0.052944 | 71000 | 2.3e-05 | 1.1 | 0.20167 | 0.11092 | -36.1056 | 0.63164 | 1.5363 | -0.13779 | -32.2629 | -0.12526 | -7.6183 | 39.8818 | 1.3257 | 520.7057 | 1.0077 | 524.7316 | 30.0843
2165 | 88.1 | 68.1 | 113.9 | 23.9 | 0.021905 | 24.3 | 1 | 0.11803 | 71000 | 2.3e-05 | 1 | 0.16667 | 0.083333 | -111.2073 | 0.38533 | 1.8968 | -0.15611 | -110.855 | -0.15611 | -11.3807 | 122.236 | 1.2988 | 518.9255 | 1.011 | 524.61 | 94.1157
443 | 70.4 | 50.4 | 123.4 | 33.4 | 0.013664 | 21.3 | 1.1 | 0.064396 | 71000 | 2.3e-05 | 1.1 | 0.20167 | 0.11092 | -90.5335 | 0.22289 | 1.3067 | -0.1227 | -82.134 | -0.11154 | -6.4796 | 88.6139 | 1.2501 | 516.3913 | 1.0158 | 524.5726 | 70.8846
2333 | 43.6 | 23.6 | 114.4 | 24.4 | 0.006931 | 21.7 | 1.1 | 0.037531 | 71000 | 2.3e-05 | 1.1 | 0.20167 | 0.11092 | -42.3927 | 0.20316 | 0.91061 | -0.083927 | -38.3706 | -0.076297 | -4.5154 | 42.8862 | 1.2641 | 517.7146 | 1.0112 | 523.5021 | 33.9254
973 | 43.2 | 23.2 | 123.1 | 33.1 | 0.006794 | 23.5 | 1 | 0.031595 | 71000 | 2.3e-05 | 1 | 0.16667 | 0.083333 | -37.8856 | 0.067782 | 0.43493 | -0.037016 | -37.8288 | -0.037016 | -2.6096 | 40.4385 | 1.2897 | 515.3246 | 1.0157 | 523.4075 | 31.3542
2699 | 67.6 | 47.6 | 115.7 | 25.7 | 0.014991 | 24 | 1 | 0.077754 | 71000 | 2.3e-05 | 1 | 0.16667 | 0.083333 | -77.7308 | 0.23543 | 1.2251 | -0.10209 | -77.5187 | -0.10209 | -7.3508 | 84.8696 | 1.2857 | 517.3174 | 1.0117 | 523.3858 | 66.0115
1236 | 42.7 | 22.7 | 101.8 | 11.8 | 0.007151 | 22.1 | 1.1 | 0.062372 | 71000 | 2.3e-05 | 1.1 | 0.20167 | 0.11092 | -40.776 | 0.82089 | 1.855 | -0.16787 | -36.3386 | -0.15261 | -9.1981 | 45.5375 | 1.3246 | 519.345 | 1.0076 | 523.2967 | 34.3792
2539 | 61.2 | 41.2 | 100.3 | 10.3 | 0.012107 | 20.1 | 1.2 | 0.11435 | 71000 | 2.3e-05 | 1.2 | 0.24 | 0.144 | -80.7355 | 2.8292 | 5.0839 | -0.50586 | -64.96 | -0.42155 | -21.1829 | 86.1459 | 1.0885 | 519.3559 | 1.0074 | 523.1826 | 79.1446
1490 | 57.2 | 37.2 | 120.1 | 30.1 | 0.010359 | 21.3 | 1.1 | 0.050787 | 71000 | 2.3e-05 | 1.1 | 0.20167 | 0.11092 | -66.8224 | 0.2086 | 1.1142 | -0.10462 | -60.5835 | -0.095106 | -5.5248 | 66.1085 | 1.2514 | 515.8374 | 1.0139 | 523.0119 | 52.8289
1973 | 80.4 | 60.4 | 111.6 | 21.6 | 0.016425 | 21.1 | 1.1 | 0.078532 | 71000 | 2.3e-05 | 1.1 | 0.20167 | 0.11092 | -108.4965 | 0.79015 | 3.0687 | -0.29087 | -97.9653 | -0.26443 | -15.2168 | 113.1831 | 1.3255 | 513.457 | 1.0179 | 522.6552 | 85.3911
1904 | 44.9 | 24.9 | 127.1 | 37.1 | 0.007528 | 23.6 | 1 | 0.036556 | 71000 | 2.3e-05 | 1 | 0.16667 | 0.083333 | -40.6617 | 0.048125 | 0.34254 | -0.029029 | -40.6233 | -0.029029 | -2.0553 | 42.6786 | 1.2508 | 516.6454 | 1.0112 | 522.437 | 34.1218
2451 | 54.2 | 34.2 | 123.4 | 33.4 | 0.009923 | 23.3 | 1 | 0.046074 | 71000 | 2.3e-05 | 1 | 0.16667 | 0.083333 | -55.8486 | 0.099194 | 0.63614 | -0.054604 | -55.7658 | -0.054604 | -3.8168 | 59.5827 | 1.2849 | 514.1739 | 1.0159 | 522.3553 | 46.3728
707 | 83.2 | 63.2 | 103.6 | 13.6 | 0.02134 | 24.3 | 1 | 0.16799 | 71000 | 2.3e-05 | 1 | 0.16667 | 0.083333 | -103.2056 | 1.13 | 3.2283 | -0.2657 | -102.1073 | -0.2657 | -19.3699 | 121.4781 | 1.3256 | 518.1462 | 1.008 | 522.2722 | 91.6393
2953 | 66.6 | 46.6 | 117.9 | 27.9 | 0.013188 | 21.3 | 1.1 | 0.066877 | 71000 | 2.3e-05 | 1.1 | 0.20167 | 0.11092 | -83.7076 | 0.30915 | 1.5406 | -0.14466 | -75.8494 | -0.13151 | -7.6394 | 83.4891 | 1.2539 | 515.5161 | 1.0128 | 522.1062 | 66.5839
2218 | 83.9 | 63.9 | 119.7 | 29.7 | 0.019241 | 23.5 | 1 | 0.093358 | 71000 | 2.3e-05 | 1 | 0.16667 | 0.083333 | -104.3487 | 0.23847 | 1.3883 | -0.11815 | -104.1416 | -0.11815 | -8.3297 | 112.4714 | 1.2821 | 514.8148 | 1.0137 | 521.8781 | 87.7242
1217 | 67.9 | 47.9 | 114.2 | 24.2 | 0.013935 | 21.4 | 1.1 | 0.075962 | 71000 | 2.3e-05 | 1.1 | 0.20167 | 0.11092 | -86.0428 | 0.42876 | 1.8806 | -0.17576 | -77.8652 | -0.15978 | -9.3253 | 87.191 | 1.2623 | 515.7118 | 1.0111 | 521.4577 | 69.0725
2368 | 62.4 | 42.4 | 114 | 24 | 0.01235 | 21.4 | 1.1 | 0.067629 | 71000 | 2.3e-05 | 1.1 | 0.20167 | 0.11092 | -76.1631 | 0.38625 | 1.681 | -0.1571 | -68.9184 | -0.14282 | -8.3355 | 77.2543 | 1.2725 | 515.6892 | 1.0111 | 521.3941 | 60.709
2818 | 80.2 | 60.2 | 106 | 16 | 0.018433 | 21.7 | 1.1 | 0.13003 | 71000 | 2.3e-05 | 1.1 | 0.20167 | 0.11092 | -108.1373 | 1.2334 | 3.6885 | -0.33996 | -97.2288 | -0.30905 | -18.2903 | 115.5203 | 1.303 | 516.952 | 1.0085 | 521.3528 | 88.6576
209 | 68 | 48 | 100.9 | 10.9 | 0.014997 | 21.8 | 1.1 | 0.13837 | 71000 | 2.3e-05 | 1.1 | 0.20167 | 0.11092 | -86.2224 | 2.0615 | 4.249 | -0.38982 | -76.5437 | -0.35438 | -21.0694 | 97.615 | 1.3308 | 517.3225 | 1.0075 | 521.1971 | 73.3509
2598 | 79.6 | 59.6 | 118.4 | 28.4 | 0.016687 | 21.1 | 1.1 | 0.08406 | 71000 | 2.3e-05 | 1.1 | 0.20167 | 0.11092 | -107.0595 | 0.38578 | 1.9358 | -0.18349 | -97.0183 | -0.16681 | -9.5989 | 106.6176 | 1.2568 | 514.266 | 1.0131 | 520.9832 | 84.8347
2531 | 68.9 | 48.9 | 105.5 | 15.5 | 0.014948 | 21.6 | 1.1 | 0.10781 | 71000 | 2.3e-05 | 1.1 | 0.20167 | 0.11092 | -87.8391 | 1.0748 | 3.1022 | -0.28724 | -78.9121 | -0.26113 | -15.3828 | 94.296 | 1.3036 | 516.2582 | 1.0084 | 520.5976 | 72.3334
782 | 44.6 | 24.6 | 100.4 | 10.4 | 0.007668 | 21.7 | 1.1 | 0.073103 | 71000 | 2.3e-05 | 1.1 | 0.20167 | 0.11092 | -44.189 | 1.1624 | 2.2766 | -0.20983 | -39.1325 | -0.19075 | -11.2891 | 50.4227 | 1.3042 | 516.6405 | 1.0074 | 520.475 | 38.6614
1806 | 58.9 | 38.9 | 128.7 | 38.7 | 0.010805 | 22.7 | 1 | 0.04925 | 71000 | 2.3e-05 | 1 | 0.16667 | 0.083333 | -63.5237 | 0.078102 | 0.55425 | -0.048832 | -63.4627 | -0.048832 | -3.3255 | 66.7883 | 1.2811 | 511.5761 | 1.0167 | 520.1321 | 52.1342
1471 | 86.9 | 66.9 | 129 | 39 | 0.017793 | 22.3 | 1 | 0.079908 | 71000 | 2.3e-05 | 1 | 0.16667 | 0.083333 | -109.2477 | 0.14301 | 1.0035 | -0.089996 | -109.1366 | -0.089996 | -6.0207 | 115.1574 | 1.2993 | 509.2411 | 1.0203 | 519.557 | 88.6326
544 | 86.9 | 66.9 | 112.4 | 22.4 | 0.021146 | 23.5 | 1 | 0.11893 | 71000 | 2.3e-05 | 1 | 0.16667 | 0.083333 | -109.2477 | 0.45795 | 2.0505 | -0.17451 | -108.8243 | -0.17451 | -12.303 | 121.1277 | 1.293 | 513.9793 | 1.0105 | 519.3717 | 93.682
1668 | 85.2 | 65.2 | 120.5 | 30.5 | 0.019757 | 21.4 | 1.1 | 0.14015 | 71000 | 2.3e-05 | 1.1 | 0.20167 | 0.11092 | -117.1188 | 0.29326 | 1.5926 | -0.14884 | -106.2419 | -0.13531 | -7.8972 | 114.1393 | 1.1886 | 516.5598 | 1.0054 | 519.3535 | 96.0277
2880 | 46.3 | 26.3 | 121.9 | 31.9 | 0.007017 | 20.5 | 1.1 | 0.033827 | 71000 | 2.3e-05 | 1.1 | 0.20167 | 0.11092 | -47.2427 | 0.13688 | 0.74144 | -0.072335 | -42.8423 | -0.065759 | -3.6765 | 46.5189 | 1.2483 | 510.8482 | 1.0151 | 518.5513 | 37.2662
688 | 60.5 | 40.5 | 113.7 | 23.7 | 0.011606 | 20.9 | 1.1 | 0.06423 | 71000 | 2.3e-05 | 1.1 | 0.20167 | 0.11092 | -72.7502 | 0.3929 | 1.6503 | -0.15792 | -65.8094 | -0.14357 | -8.1834 | 73.9932 | 1.2652 | 512.3558 | 1.011 | 517.9999 | 58.4815
2362 | 62.1 | 42.1 | 104.8 | 14.8 | 0.012717 | 21.2 | 1.1 | 0.094832 | 71000 | 2.3e-05 | 1.1 | 0.20167 | 0.11092 | -75.6242 | 1.0435 | 2.8254 | -0.26655 | -67.8322 | -0.24232 | -14.0104 | 81.8437 | 1.3103 | 513.573 | 1.0083 | 517.8301 | 62.4605
548 | 62.1 | 42.1 | 127.2 | 37.2 | 0.011366 | 22.2 | 1 | 0.051574 | 71000 | 2.3e-05 | 1 | 0.16667 | 0.083333 | -68.7493 | 0.10183 | 0.68341 | -0.061568 | -68.6682 | -0.061568 | -4.1004 | 72.7687 | 1.2887 | 508.2653 | 1.0188 | 517.8297 | 56.4677
153 | 49.6 | 29.6 | 117 | 27 | 0.008248 | 20.7 | 1.1 | 0.042689 | 71000 | 2.3e-05 | 1.1 | 0.20167 | 0.11092 | -53.1705 | 0.22033 | 1.0353 | -0.10003 | -48.1583 | -0.090933 | -5.1336 | 53.2921 | 1.252 | 511.4347 | 1.0125 | 517.8042 | 42.5649
1587 | 53.8 | 33.8 | 118.9 | 28.9 | 0.009274 | 20.6 | 1.1 | 0.046677 | 71000 | 2.3e-05 | 1.1 | 0.20167 | 0.11092 | -60.7149 | 0.21763 | 1.0833 | -0.10518 | -55.0222 | -0.095616 | -5.3719 | 60.3943 | 1.2493 | 511.0377 | 1.0132 | 517.8039 | 48.3408
2683 | 79.7 | 59.7 | 114.2 | 24.2 | 0.016996 | 20.8 | 1.1 | 0.09304 | 71000 | 2.3e-05 | 1.1 | 0.20167 | 0.11092 | -107.2391 | 0.55813 | 2.3794 | -0.22879 | -97.0273 | -0.20799 | -11.7988 | 108.8267 | 1.256 | 511.7518 | 1.0112 | 517.4977 | 86.647
2266 | 83.7 | 63.7 | 101.4 | 11.4 | 0.021014 | 23.4 | 1 | 0.18902 | 71000 | 2.3e-05 | 1 | 0.16667 | 0.083333 | -104.0221 | 1.7093 | 3.953 | -0.33786 | -102.3465 | -0.33786 | -23.7181 | 126.066 | 1.3413 | 512.6415 | 1.0076 | 516.5582 | 93.9885
951 | 82 | 62 | 118 | 28 | 0.018407 | 22.7 | 1 | 0.092246 | 71000 | 2.3e-05 | 1 | 0.16667 | 0.083333 | -101.246 | 0.27829 | 1.4828 | -0.13065 | -101.0003 | -0.13065 | -8.8971 | 109.8976 | 1.2735 | 509.7908 | 1.013 | 516.4062 | 86.2948
2771 | 75.1 | 55.1 | 125.5 | 35.5 | 0.015019 | 22 | 1 | 0.069068 | 71000 | 2.3e-05 | 1 | 0.16667 | 0.083333 | -89.9783 | 0.15123 | 0.966 | -0.087818 | -89.8552 | -0.087818 | -5.796 | 95.6513 | 1.2828 | 506.7399 | 1.0176 | 515.6534 | 74.563
1323 | 46.3 | 26.3 | 121.7 | 31.7 | 0.007487 | 22.3 | 1 | 0.035677 | 71000 | 2.3e-05 | 1 | 0.16667 | 0.083333 | -42.9479 | 0.092027 | 0.53919 | -0.048358 | -42.8696 | -0.048358 | -3.2351 | 46.1048 | 1.2867 | 507.9042 | 1.015 | 515.5462 | 35.8308
1832 | 63.5 | 43.5 | 118.2 | 28.2 | 0.012634 | 22.4 | 1 | 0.061866 | 71000 | 2.3e-05 | 1 | 0.16667 | 0.083333 | -71.0355 | 0.19995 | 1.0582 | -0.094486 | -70.8593 | -0.094486 | -6.3494 | 77.2089 | 1.2961 | 508.0162 | 1.0142 | 515.237 | 59.5699
444 | 87.1 | 67.1 | 100.2 | 10.2 | 0.020324 | 20.9 | 1.1 | 0.19617 | 71000 | 2.3e-05 | 1.1 | 0.20167 | 0.11092 | -120.5317 | 3.4729 | 6.4267 | -0.615 | -106.467 | -0.55909 | -31.868 | 138.3384 | 1.2232 | 511.352 | 1.0075 | 515.171 | 113.0938
563 | 78.1 | 58.1 | 105.5 | 15.5 | 0.017186 | 20.7 | 1.1 | 0.12441 | 71000 | 2.3e-05 | 1.1 | 0.20167 | 0.11092 | -104.365 | 1.3627 | 3.769 | -0.36416 | -93.6836 | -0.33105 | -18.6893 | 112.3744 | 1.2976 | 510.3182 | 1.0085 | 514.6576 | 86.6035
855 | 78.4 | 58.4 | 111.1 | 21.1 | 0.016728 | 20.5 | 1.1 | 0.09932 | 71000 | 2.3e-05 | 1.1 | 0.20167 | 0.11092 | -104.9039 | 0.74411 | 2.7457 | -0.26788 | -94.7361 | -0.24352 | -13.6152 | 108.3522 | 1.2673 | 509.4486 | 1.0101 | 514.607 | 85.4972
40 | 49.2 | 29.2 | 117.8 | 27.8 | 0.008593 | 22.4 | 1 | 0.043305 | 71000 | 2.3e-05 | 1 | 0.16667 | 0.083333 | -47.6836 | 0.13594 | 0.7101 | -0.063402 | -47.5633 | -0.063402 | -4.2606 | 51.8241 | 1.2818 | 507.9657 | 1.0129 | 514.5309 | 40.4316
1986 | 49.3 | 29.3 | 129 | 39 | 0.009502 | 23 | 1 | 0.079442 | 71000 | 2.3e-05 | 1 | 0.16667 | 0.083333 | -47.8469 | 0.03737 | 0.27045 | -0.023517 | -47.8179 | -0.023517 | -1.6227 | 49.4406 | 1.156 | 513.4411 | 1.0017 | 514.322 | 42.7685
2846 | 57.5 | 37.5 | 126.1 | 36.1 | 0.010061 | 21.7 | 1 | 0.046158 | 71000 | 2.3e-05 | 1 | 0.16667 | 0.083333 | -61.2375 | 0.1009 | 0.64506 | -0.059453 | -61.156 | -0.059453 | -3.8704 | 65.0264 | 1.2798 | 505.0517 | 1.0181 | 514.1886 | 50.8101
1666 | 69.7 | 49.7 | 121.7 | 31.7 | 0.012928 | 21.4 | 1 | 0.058666 | 71000 | 2.3e-05 | 1 | 0.16667 | 0.083333 | -81.1601 | 0.2057 | 1.1566 | -0.10809 | -80.9851 | -0.10809 | -6.9393 | 87.9246 | 1.3142 | 502.5042 | 1.0222 | 513.6435 | 66.9033
1990 | 66.8 | 46.8 | 116.2 | 26.2 | 0.013693 | 20.5 | 1.1 | 0.09552 | 71000 | 2.3e-05 | 1.1 | 0.20167 | 0.11092 | -84.0668 | 0.33957 | 1.5367 | -0.14992 | -76.1474 | -0.13629 | -7.62 | 83.7678 | 1.2106 | 510.0115 | 1.0069 | 513.5113 | 69.1979
222 | 88.1 | 68.1 | 129.4 | 39.4 | 0.017376 | 21.2 | 1 | 0.078517 | 71000 | 2.3e-05 | 1 | 0.16667 | 0.083333 | -111.2073 | 0.1527 | 1.0274 | -0.096922 | -111.0893 | -0.096922 | -6.1642 | 117.2537 | 1.2967 | 502.7293 | 1.0209 | 513.2215 | 90.4268
2927 | 77.2 | 57.2 | 105.6 | 15.6 | 0.016725 | 20.4 | 1.1 | 0.1207 | 71000 | 2.3e-05 | 1.1 | 0.20167 | 0.11092 | -102.7484 | 1.354 | 3.7139 | -0.36411 | -92.2221 | -0.33101 | -18.4162 | 110.6397 | 1.3042 | 508.3449 | 1.0086 | 512.6964 | 84.8348
802 | 59.7 | 39.7 | 109.6 | 19.6 | 0.012308 | 22.5 | 1 | 0.075692 | 71000 | 2.3e-05 | 1 | 0.16667 | 0.083333 | -64.8301 | 0.38433 | 1.4504 | -0.12892 | -64.468 | -0.12892 | -8.7023 | 73.1707 | 1.3056 | 507.7381 | 1.0097 | 512.6479 | 56.0432
139 | 60.4 | 40.4 | 122.8 | 32.8 | 0.011164 | 21.7 | 1 | 0.052766 | 71000 | 2.3e-05 | 1 | 0.16667 | 0.083333 | -65.9732 | 0.13628 | 0.80098 | -0.073823 | -65.8586 | -0.073823 | -4.8059 | 70.6647 | 1.2777 | 504.4761 | 1.0158 | 512.4619 | 55.3047
1365 | 47 | 27 | 105.6 | 15.6 | 0.007865 | 20.3 | 1.1 | 0.056786 | 71000 | 2.3e-05 | 1.1 | 0.20167 | 0.11092 | -48.5001 | 0.64384 | 1.7574 | -0.17314 | -43.5273 | -0.1574 | -8.7143 | 52.2422 | 1.3056 | 507.6849 | 1.0086 | 512.0364 | 40.0129
2525 | 52.2 | 32.2 | 115 | 25 | 0.009555 | 22.1 | 1 | 0.05094 | 71000 | 2.3e-05 | 1 | 0.16667 | 0.083333 | -52.5826 | 0.1926 | 0.89941 | -0.081395 | -52.408 | -0.081395 | -5.3965 | 57.8047 | 1.2834 | 505.8405 | 1.0117 | 511.7552 | 45.0396
1523 | 76.9 | 56.9 | 127.2 | 37.2 | 0.014582 | 21 | 1 | 0.066338 | 71000 | 2.3e-05 | 1 | 0.16667 | 0.083333 | -92.9177 | 0.15269 | 0.96931 | -0.092315 | -92.7961 | -0.092315 | -5.8159 | 98.6121 | 1.2927 | 501.0653 | 1.0204 | 511.3066 | 76.2834
194 | 85.6 | 65.6 | 120.7 | 30.7 | 0.018377 | 21.6 | 1 | 0.089142 | 71000 | 2.3e-05 | 1 | 0.16667 | 0.083333 | -107.1248 | 0.25914 | 1.4289 | -0.1323 | -106.902 | -0.1323 | -8.5731 | 115.4753 | 1.2686 | 503.5559 | 1.0146 | 510.9013 | 91.0293
2676 | 89.6 | 69.6 | 129.9 | 39.9 | 0.0173 | 20.6 | 1 | 0.078366 | 71000 | 2.3e-05 | 1 | 0.16667 | 0.083333 | -113.6568 | 0.15735 | 1.0396 | -0.10093 | -113.5361 | -0.10093 | -6.2377 | 119.7739 | 1.2857 | 499.242 | 1.0215 | 509.9596 | 93.1591
2207 | 71.4 | 51.4 | 125.9 | 35.9 | 0.013483 | 21 | 1 | 0.062285 | 71000 | 2.3e-05 | 1 | 0.16667 | 0.083333 | -83.9362 | 0.14713 | 0.90589 | -0.086275 | -83.817 | -0.086275 | -5.4353 | 89.2525 | 1.293 | 500.8141 | 1.0181 | 509.8758 | 69.0263
1702 | 73.7 | 53.7 | 107.6 | 17.6 | 0.015151 | 21.5 | 1 | 0.075022 | 71000 | 2.3e-05 | 1 | 0.16667 | 0.083333 | -87.6921 | 0.77723 | 2.5264 | -0.23501 | -86.9513 | -0.23501 | -15.1582 | 102.1103 | 1.3733 | 501.5893 | 1.0162 | 509.7148 | 74.3531
1917 | 61.3 | 41.3 | 120.9 | 30.9 | 0.012433 | 21.8 | 1 | 0.074388 | 71000 | 2.3e-05 | 1 | 0.16667 | 0.083333 | -67.4429 | 0.13784 | 0.77159 | -0.070788 | -67.3246 | -0.070788 | -4.6295 | 71.9542 | 1.2289 | 504.785 | 1.0077 | 508.6927 | 58.5504
1120 | 45.6 | 25.6 | 106.8 | 16.8 | 0.00787 | 21.9 | 1 | 0.053811 | 71000 | 2.3e-05 | 1 | 0.16667 | 0.083333 | -41.8048 | 0.35395 | 1.1202 | -0.1023 | -41.466 | -0.1023 | -6.7213 | 48.1876 | 1.3094 | 503.935 | 1.0089 | 508.4386 | 36.8014
1667 | 54.3 | 34.3 | 105.7 | 15.7 | 0.00868 | 20.5 | 1 | 0.03975 | 71000 | 2.3e-05 | 1 | 0.16667 | 0.083333 | -56.0119 | 0.75269 | 2.0877 | -0.20368 | -55.2873 | -0.20368 | -12.5262 | 67.8144 | 1.4582 | 495.465 | 1.0253 | 507.9943 | 46.5045
1882 | 74.8 | 54.8 | 129.1 | 39.1 | 0.015785 | 21.4 | 1 | 0.083178 | 71000 | 2.3e-05 | 1 | 0.16667 | 0.083333 | -89.4884 | 0.093438 | 0.63054 | -0.058929 | -89.4159 | -0.058929 | -3.7832 | 93.1992 | 1.2159 | 503.863 | 1.0079 | 507.8195 | 76.6506
1931 | 55.6 | 35.6 | 128.5 | 38.5 | 0.010424 | 21.4 | 1 | 0.058371 | 71000 | 2.3e-05 | 1 | 0.16667 | 0.083333 | -58.1348 | 0.061277 | 0.40816 | -0.038146 | -58.0868 | -0.038146 | -2.449 | 60.5359 | 1.1991 | 503.7333 | 1.0064 | 506.9717 | 50.4852
2262 | 84.6 | 64.6 | 129 | 39 | 0.015922 | 20.1 | 1 | 0.072688 | 71000 | 2.3e-05 | 1 | 0.16667 | 0.083333 | -105.4918 | 0.16027 | 1.0136 | -0.10086 | -105.3672 | -0.10086 | -6.0819 | 111.4492 | 1.284 | 496.0411 | 1.0208 | 506.357 | 86.801
949 | 40.8 | 20.8 | 112 | 22 | 0.006106 | 21.3 | 1 | 0.035207 | 71000 | 2.3e-05 | 1 | 0.16667 | 0.083333 | -33.9664 | 0.17264 | 0.68876 | -0.064672 | -33.8063 | -0.064672 | -4.1325 | 37.939 | 1.2858 | 500.7424 | 1.0106 | 506.0609 | 29.5051
2908 | 76.6 | 56.6 | 124.3 | 34.3 | 0.014799 | 20.5 | 1 | 0.069558 | 71000 | 2.3e-05 | 1 | 0.16667 | 0.083333 | -92.4278 | 0.18712 | 1.0808 | -0.10545 | -92.2732 | -0.10545 | -6.4849 | 98.7583 | 1.2789 | 497.5261 | 1.0171 | 506.012 | 77.2219
2924 | 76.2 | 56.2 | 113.2 | 23.2 | 0.016328 | 21.2 | 1 | 0.091336 | 71000 | 2.3e-05 | 1 | 0.16667 | 0.083333 | -91.7746 | 0.42029 | 1.755 | -0.16557 | -91.3883 | -0.16557 | -10.5303 | 101.919 | 1.282 | 500.2557 | 1.0111 | 505.8009 | 79.5006
2747 | 70.7 | 50.7 | 122.4 | 32.4 | 0.013472 | 20.5 | 1 | 0.064561 | 71000 | 2.3e-05 | 1 | 0.16667 | 0.083333 | -82.7931 | 0.19152 | 1.0519 | -0.10262 | -82.6314 | -0.10262 | -6.3113 | 88.9429 | 1.2809 | 497.2125 | 1.0158 | 505.0711 | 69.437
1856 | 87.6 | 67.6 | 128.6 | 38.6 | 0.01826 | 20.6 | 1 | 0.089159 | 71000 | 2.3e-05 | 1 | 0.16667 | 0.083333 | -110.3908 | 0.14077 | 0.9046 | -0.087825 | -110.2808 | -0.087825 | -5.4276 | 115.7085 | 1.2387 | 498.9547 | 1.012 | 504.9448 | 93.4131
1310 | 72.9 | 52.9 | 102 | 12 | 0.016242 | 21.4 | 1 | 0.14124 | 71000 | 2.3e-05 | 1 | 0.16667 | 0.083333 | -86.3857 | 1.475 | 3.2814 | -0.30667 | -84.9429 | -0.30667 | -19.6883 | 104.6325 | 1.3306 | 500.6681 | 1.0079 | 504.6379 | 78.6364
1283 | 87.2 | 67.2 | 103.2 | 13.2 | 0.020408 | 21.2 | 1 | 0.16583 | 71000 | 2.3e-05 | 1 | 0.16667 | 0.083333 | -109.7376 | 1.5786 | 3.8209 | -0.36046 | -108.2008 | -0.36046 | -22.9255 | 131.1277 | 1.3296 | 499.5257 | 1.0082 | 503.6106 | 98.6256
125 | 79.8 | 59.8 | 107.8 | 17.8 | 0.017526 | 20.7 | 1 | 0.11602 | 71000 | 2.3e-05 | 1 | 0.16667 | 0.083333 | -97.6534 | 0.8026 | 2.5394 | -0.24535 | -96.8892 | -0.24535 | -15.2362 | 112.1263 | 1.3089 | 496.8033 | 1.0093 | 501.4436 | 85.6613
2472 | 58.2 | 38.2 | 116.2 | 26.2 | 0.010545 | 20.3 | 1 | 0.055594 | 71000 | 2.3e-05 | 1 | 0.16667 | 0.083333 | -62.3806 | 0.23529 | 1.0544 | -0.10388 | -62.1695 | -0.10388 | -6.3265 | 68.4962 | 1.2849 | 495.1741 | 1.0125 | 501.3559 | 53.3078
190 | 54.9 | 34.9 | 101.6 | 11.6 | 0.010455 | 20.7 | 1 | 0.093257 | 71000 | 2.3e-05 | 1 | 0.16667 | 0.083333 | -56.9917 | 1.0921 | 2.2727 | -0.21959 | -55.922 | -0.21959 | -13.6364 | 69.5594 | 1.3461 | 496.4502 | 1.0079 | 500.3843 | 51.6729
453 | 80.2 | 60.2 | 106.5 | 16.5 | 0.017278 | 20 | 1 | 0.12079 | 71000 | 2.3e-05 | 1 | 0.16667 | 0.083333 | -98.3066 | 0.99205 | 2.8176 | -0.28176 | -97.3554 | -0.28176 | -16.9054 | 114.2619 | 1.3123 | 492.5154 | 1.0091 | 496.9798 | 87.0705
Note on F1: Radu: Dependant on the other geometrical parameters (=Si substrate expansion)