## Sheet1
Design Point | P2 | Delta Temp | P7 | Beta Angle | Anchor Displacement | Beam Length | Beam Width | Sensor Displacement | Young's Modulus - E | CTE - alpha | Section Area - A | Section Modulus - Wz | Second Moment of Area - Iz | Thermal Load - ThL | Horizontal Reaction Force - H | Reaction Moment - M | Shear Force - T | Axial Stress - SigmaA | Shear Stress - TauS | Bending Stress - SigmaB | Equivalent Stress - SigmaEq | Stress Factor - average = | Vol | Vol Factor - average = | Structure Volume | Max Mechanical Stress | Analytical Displacement [mm] | Analytical Stress Corr. [MPa] | Displacement Error [%]
1 | 80.8 |  | 129.8 |  | 0.019815 | 29.4 | 1.3 | 0.085285 | 71000 | [15 empty] | 620.2971 | 82.8772 | 0.087717 | 86.4083 | 2.8512
2 | 89.1 |  | 101.7 |  | 0.024628 | 25.8 | 1.1 | 0.21498 | 71000 | [15 empty] | 547.7029 | 103.2682 | 0.30786 | 112.6135 | 43.2026
3 | 56.2 |  | 125.9 |  | 0.012538 | 30.1 | 1.7 | 0.054964 | 71000 | [15 empty] | 701.2656 | 54.3027 | 0.059642 | 52.834 | 8.5108
4 | 46.1 |  | 113.6 |  | 0.00852 | 24.7 | 1.3 | 0.04606 | 71000 | [15 empty] | 575.308 | 38.8911 | 0.055675 | 39.5262 | 20.875
5 | 87.1 |  | 126.6 |  | 0.023381 | 30.6 | 1.5 | 0.10169 | 71000 | [15 empty] | 667.1494 | 96.4501 | 0.11013 | 96.7842 | 8.3006
6 | 56.3 |  | 121.4 |  | 0.010572 | 22.9 | 1.6 | 0.050378 | 71000 | [15 empty] | 609.8857 | 57.0126 | 0.053233 | 54.3541 | 5.6689
7 | 85.3 |  | 118.6 |  | 0.018845 | 22 | 1.3 | 0.093974 | 71000 | [15 empty] | 556.137 | 95.73 | 0.10227 | 97.2254 | 8.8262
8 | 45.1 |  | 114.1 |  | 0.007751 | 23.1 | 1.9 | 0.041523 | 71000 | [15 empty] | 654.0425 | 42.6899 | 0.048237 | 39.8484 | 16.1713
9 | 78.9 |  | 104.9 |  | 0.026026 | 33.9 | 1.2 | 0.18502 | 71000 | [15 empty] | 623.2497 | 85.7891 | 0.27149 | 91.3719 | 46.7318
10 | 60.6 |  | 122 |  | 0.014317 | 29.4 | 1.3 | 0.065185 | 71000 | [15 empty] | 615.4491 | 57.667 | 0.074302 | 58.8617 | 13.986
11 | 89.2 |  | 106.4 |  | 0.029177 | 32.3 | 1.5 | 0.193 | 71000 | [15 empty] | 673.9149 | 108.0645 | 0.27418 | 109.5533 | 42.0605
12 | 84.4 |  | 118.8 |  | 0.024735 | 31.6 | 1 | 0.11635 | 71000 | [15 empty] | 570.1151 | 86.1992 | 0.14164 | 92.2934 | 21.7367
13 | 87.6 |  | 105.1 |  | 0.02635 | 29.2 | 1.5 | 0.18627 | 71000 | [15 empty] | 645.7356 | 106.1376 | 0.26217 | 109.4904 | 40.7483
14 | 74.4 |  | 112.6 |  | 0.016374 | 22.1 | 1.4 | 0.092022 | 71000 | [15 empty] | 569.2672 | 84.181 | 0.10862 | 84.165 | 18.0332
15 | 49.9 |  | 100 |  | 0.009329 | 21.7 | 1.6 | 0.085174 | 71000 | [15 empty] | 591.6201 | 69.3855 | 0.11794 | 53.6403 | 38.4685
16 | 56.5 |  | 115 |  | 0.012188 | 25.7 | 1.2 | 0.063485 | 71000 | [15 empty] | 566.8433 | 52.5192 | 0.076367 | 54.3328 | 20.2904
17 | 57.9 |  | 108.8 |  | 0.012572 | 24.4 | 1.6 | 0.077675 | 71000 | [15 empty] | 619.3083 | 60.9344 | 0.099095 | 60.8748 | 27.5761
18 | 67.4 |  | 106 |  | 0.017267 | 27 | 1.7 | 0.11709 | 71000 | [15 empty] | 661.0229 | 78.8869 | 0.1591 | 78.1185 | 35.8774
19 | 73.7 |  | 110.4 |  | 0.019337 | 27.3 | 1.8 | 0.11186 | 71000 | [15 empty] | 682.9249 | 88.2501 | 0.14398 | 85.7096 | 28.7178
20 | 71.3 |  | 112.2 |  | 0.019753 | 30 | 1.5 | 0.10773 | 71000 | [15 empty] | 654.7963 | 78.2862 | 0.13986 | 78.4105 | 29.8267
21 | 60.4 |  | 107.2 |  | 0.01429 | 26.2 | 1.6 | 0.092889 | 71000 | [15 empty] | 636.1761 | 65.4372 | 0.12351 | 65.397 | 32.9687
22 | 71.8 |  | 102.2 |  | 0.02311 | 33.9 | 1.3 | 0.19109 | 71000 | [15 empty] | 644.3686 | 78.6064 | 0.28877 | 83.5748 | 51.1171
23 | 47.8 |  | 129.7 |  | 0.010338 | 34.6 | 1.2 | 0.043504 | 71000 | [15 empty] | 638.4627 | 36.1344 | 0.04699 | 39.1474 | 8.0127
24 | 83 |  | 110.4 |  | 0.019186 | 22.1 | 1.6 | 0.11396 | 71000 | [15 empty] | 597.6843 | 101.8499 | 0.13796 | 100.6823 | 21.0625
25 | 58.2 |  | 111.5 |  | 0.01412 | 28.4 | 1.1 | 0.079286 | 71000 | [15 empty] | 566.8557 | 54.6873 | 0.10288 | 56.9879 | 29.7567
26 | 79.3 |  | 102.5 |  | 0.026628 | 34.2 | 1.8 | 0.21174 | 71000 | [15 empty] | 755.5008 | 100.6477 | 0.3174 | 100.1849 | 49.9016
27 | 59 |  | 112.4 |  | 0.012738 | 24.5 | 1.5 | 0.070901 | 71000 | [15 empty] | 605.3613 | 60.7407 | 0.086551 | 60.4807 | 22.0727
28 | 63.5 |  | 121.7 |  | 0.016097 | 31.1 | 2 | 0.073077 | 71000 | [15 empty] | 769.0504 | 69.9243 | 0.084257 | 65.2574 | 15.299
29 | 76 |  | 122 |  | 0.015633 | 21.8 | 1.8 | 0.074523 | 71000 | [15 empty] | 628.6442 | 92.1342 | 0.076498 | 84.8385 | 2.6502
30 | 70.8 |  | 113.8 |  | 0.020378 | 31.9 | 1.2 | 0.1059 | 71000 | [15 empty] | 611.0827 | 72.0272 | 0.1375 | 75.0078 | 29.833
31 | 86.9 |  | 127.2 |  | 0.018062 | 22.2 | 1.8 | 0.082194 | 71000 | [15 empty] | 636.4419 | 106.7485 | 0.079234 | 99.0858 | -3.6006
32 | 66 |  | 108.2 |  | 0.013359 | 20.5 | 1.3 | 0.086468 | 71000 | [15 empty] | 541.0191 | 70.9817 | 0.10597 | 73.1258 | 22.5505
33 | 65 |  | 109.5 |  | 0.019036 | 33 | 1.2 | 0.11178 | 71000 | [15 empty] | 617.7702 | 65.001 | 0.15438 | 67.714 | 38.1114
34 | 85.6 |  | 105.3 |  | 0.028147 | 32.8 | 1.2 | 0.19672 | 71000 | [15 empty] | 615.4046 | 95.6668 | 0.2852 | 101.7245 | 44.974
35 | 49.6 |  | 110.1 |  | 0.011975 | 31.4 | 1.3 | 0.069256 | 71000 | [15 empty] | 626.5219 | 43.3676 | 0.093672 | 44.9296 | 35.2561
36 | 48.6 |  | 102.5 |  | 0.012301 | 32.5 | 1.5 | 0.099251 | 71000 | [15 empty] | 674.9534 | 45.7868 | 0.14774 | 47.2008 | 48.8552
37 | 41.8 |  | 117 |  | 0.008599 | 32.1 | 1.3 | 0.041677 | 71000 | [15 empty] | 634.2577 | 31.2684 | 0.051973 | 31.9842 | 24.705
38 | 76.1 |  | 113.8 |  | 0.020982 | 29.3 | 1.8 | 0.10999 | 71000 | [15 empty] | 705.7119 | 89.7878 | 0.13839 | 86.9372 | 25.8187
39 | 50.5 |  | 120.8 |  | 0.012091 | 33.5 | 1.2 | 0.054819 | 71000 | [15 empty] | 625.3389 | 41.8228 | 0.065914 | 43.8568 | 20.2407
40 | 49.2 |  | 117.8 |  | 0.008593 | 22.4 | 1 | 0.043305 | 71000 | [15 empty] | 514.5309 | 40.4316 | 0.048177 | 42.6245 | 11.2497
41 | 67.2 |  | 111 |  | 0.017244 | 27.9 | 2 | 0.097468 | 71000 | [15 empty] | 725.6486 | 80.7483 | 0.12485 | 75.9543 | 28.097
42 | 77.8 |  | 128.5 |  | 0.017 | 25.3 | 1.9 | 0.075367 | 71000 | [15 empty] | 687.6537 | 91.3726 | 0.074615 | 85.1085 | -0.99714
43 | 58.9 |  | 112.8 |  | 0.015865 | 32.3 | 1.6 | 0.084335 | 71000 | [15 empty] | 696.3752 | 59.7091 | 0.11069 | 59.3269 | 31.2463
44 | 51.2 |  | 116 |  | 0.01246 | 32.3 | 1.4 | 0.061532 | 71000 | [15 empty] | 656.1478 | 45.5234 | 0.077758 | 46.2285 | 26.3712
45 | 72.5 |  | 121.8 |  | 0.017681 | 27.7 | 2 | 0.081504 | 71000 | [15 empty] | 728.3113 | 86.1271 | 0.090612 | 79.3458 | 11.1751
46 | 60 |  | 116.6 |  | 0.011339 | 21.1 | 2 | 0.058491 | 71000 | [15 empty] | 646.3156 | 70.3782 | 0.063518 | 63.2948 | 8.5959
47 | 63.3 |  | 121.1 |  | 0.016022 | 30.9 | 1.2 | 0.073193 | 71000 | [15 empty] | 606.7594 | 60.0874 | 0.085742 | 62.4473 | 17.1441
48 | 84.4 |  | 129.4 |  | 0.02097 | 29.2 | 1.3 | 0.090467 | 71000 | [15 empty] | 618.4403 | 88.3127 | 0.093346 | 91.627 | 3.1825
49 | 77.6 |  | 103.3 |  | 0.021321 | 27.2 | 1.3 | 0.16711 | 71000 | [15 empty] | 592.285 | 89.0606 | 0.23694 | 93.8462 | 41.7849
50 | 82.5 |  | 111.6 |  | 0.024679 | 30.8 | 1.2 | 0.13667 | 71000 | [15 empty] | 602.4939 | 89.6878 | 0.18076 | 93.4527 | 32.259
51 | 44.9 |  | 130 |  | 0.008835 | 32.8 | 1.2 | 0.037414 | 71000 | [15 empty] | 625.7213 | 32.3757 | 0.039664 | 35.1045 | 6.0141
52 | 79.3 |  | 111 |  | 0.017057 | 20.6 | 1.4 | 0.1009 | 71000 | [15 empty] | 556.1763 | 92.3299 | 0.1189 | 93.1466 | 17.8423
53 | 52.3 |  | 104 |  | 0.012821 | 29.7 | 1.3 | 0.096248 | 71000 | [15 empty] | 611.9059 | 48.899 | 0.13826 | 51.7546 | 43.6536
54 | 80.4 |  | 121.5 |  | 0.023505 | 33 | 1.1 | 0.1058 | 71000 | [15 empty] | 600.8628 | 81.1274 | 0.12568 | 86.2911 | 18.7945
55 | 58.8 |  | 109.7 |  | 0.014605 | 28.7 | 1.7 | 0.086032 | 71000 | [15 empty] | 679.3339 | 62.4327 | 0.11352 | 61.4926 | 31.951
56 | 76 |  | 119.4 |  | 0.018402 | 26.2 | 1.9 | 0.088202 | 71000 | [15 empty] | 691.8318 | 91.2578 | 0.09958 | 85.4434 | 12.8997
57 | 45.3 |  | 127.9 |  | 0.007102 | 23.6 | 1 | 0.031785 | 71000 | [15 empty] | 526.6561 | 33.569 | 0.031369 | 35.8531 | -1.308
58 | 84 |  | 122.8 |  | 0.021611 | 28.1 | 1 | 0.098054 | 71000 | [15 empty] | 550.8619 | 84.895 | 0.10951 | 91.2336 | 11.6867
59 | 82.4 |  | 121.2 |  | 0.022583 | 30.1 | 1.6 | 0.10355 | 71000 | [15 empty] | 678.8984 | 94.6833 | 0.11965 | 92.0775 | 15.5503
60 | 69.6 |  | 122.3 |  | 0.016106 | 26.6 | 1 | 0.074101 | 71000 | [15 empty] | 541.624 | 66.531 | 0.08194 | 70.9381 | 10.5785
61 | 67.8 |  | 126.3 |  | 0.013722 | 23.8 | 1.4 | 0.062056 | 71000 | [15 empty] | 589.9785 | 70.5449 | 0.062413 | 69.4116 | 0.57431
62 | 66.3 |  | 111.9 |  | 0.013794 | 21.7 | 1.8 | 0.078481 | 71000 | [15 empty] | 622.9402 | 78.2616 | 0.092111 | 74.4518 | 17.3669
63 | 86.1 |  | 107.1 |  | 0.029297 | 34.4 | 1.1 | 0.18799 | 71000 | [15 empty] | 605.3942 | 93.1873 | 0.27008 | 99.7236 | 43.6659
64 | 59 |  | 122 |  | 0.012207 | 25.3 | 1.6 | 0.056885 | 71000 | [15 empty] | 633.2541 | 60.0021 | 0.061651 | 57.9457 | 8.3772
65 | 60.6 |  | 107.9 |  | 0.01762 | 33.7 | 1.1 | 0.10963 | 71000 | [15 empty] | 600.9459 | 57.8291 | 0.15529 | 61.04 | 41.6523
66 | 52.1 |  | 111.8 |  | 0.010962 | 25.8 | 1.5 | 0.061587 | 71000 | [15 empty] | 616.8686 | 49.5522 | 0.076979 | 49.7759 | 24.9928
67 | 89.2 |  | 103.9 |  | 0.027247 | 29.4 | 1.7 | 0.20254 | 71000 | [15 empty] | 685.053 | 115.2756 | 0.28875 | 115.7413 | 42.566
68 | 60.7 |  | 109.4 |  | 0.012106 | 21.3 | 1.9 | 0.07355 | 71000 | [15 empty] | 631.8708 | 72.3144 | 0.088454 | 67.4037 | 20.2648
69 | 43.4 |  | 121.9 |  | 0.008281 | 29.5 | 1.3 | 0.03773 | 71000 | [15 empty] | 616.1783 | 33.1905 | 0.043108 | 33.9298 | 14.2521
70 | 71.7 |  | 111.8 |  | 0.015575 | 22 | 1.7 | 0.088904 | 71000 | [15 empty] | 611.6534 | 86.1457 | 0.10522 | 82.4644 | 18.3567
71 | 84.4 |  | 129 |  | 0.021921 | 30.7 | 1.4 | 0.094094 | 71000 | [15 empty] | 649.8134 | 89.719 | 0.098957 | 91.9243 | 5.1676
72 | 86.9 |  | 118.7 |  | 0.025515 | 31.3 | 1.3 | 0.12047 | 71000 | [15 empty] | 628.72 | 95.6698 | 0.14597 | 97.7037 | 21.1641
73 | 81.5 |  | 100.9 |  | 0.021074 | 24.5 | 1.7 | 0.18331 | 71000 | [15 empty] | 634.5494 | 120.6728 | 0.2586 | 109.0839 | 41.0695
74 | 56.5 |  | 102.7 |  | 0.014025 | 28.4 | 1.6 | 0.1117 | 71000 | [15 empty] | 656.357 | 60.3228 | 0.16045 | 61.6188 | 43.6442
75 | 75.2 |  | 101.4 |  | 0.019938 | 26.2 | 1.6 | 0.17088 | 71000 | [15 empty] | 635.0231 | 94.1759 | 0.24438 | 95.6989 | 43.0175
76 | 49.1 |  | 101.3 |  | 0.012042 | 30.9 | 2 | 0.1013 | 71000 | [15 empty] | 759.1825 | 53.5553 | 0.14984 | 51.5427 | 47.9165
77 | 47.2 |  | 108.1 |  | 0.010349 | 28.8 | 1.1 | 0.065021 | 71000 | [15 empty] | 568.6503 | 38.7972 | 0.088403 | 41.338 | 35.9598
78 | 45.2 |  | 104.7 |  | 0.008226 | 23.4 | 1.7 | 0.059294 | 71000 | [15 empty] | 624.0161 | 43.5687 | 0.078609 | 42.6897 | 32.5759
79 | 41.5 |  | 121.1 |  | 0.008816 | 35 | 1.2 | 0.039574 | 71000 | [15 empty] | 636.2794 | 29.3892 | 0.04795 | 30.8277 | 21.1629
80 | 74.7 |  | 109.6 |  | 0.018369 | 24.9 | 1.9 | 0.10957 | 71000 | [15 empty] | 672.9721 | 94.1513 | 0.13832 | 89.3039 | 26.2373
81 | 46.4 |  | 105.8 |  | 0.009914 | 28 | 1.3 | 0.068491 | 71000 | [15 empty] | 598.9885 | 40.0278 | 0.094849 | 41.7884 | 38.4829
82 | 72.3 |  | 110.9 |  | 0.015497 | 21.4 | 1.7 | 0.090845 | 71000 | [15 empty] | 605.2407 | 87.303 | 0.10782 | 84.1542 | 18.6852
83 | 64.7 |  | 105.5 |  | 0.019213 | 32.9 | 1.3 | 0.1327 | 71000 | [15 empty] | 637.1482 | 66.5852 | 0.19185 | 69.8735 | 44.5682
84 | 79.6 |  | 126.1 |  | 0.015935 | 21.6 | 1.7 | 0.073325 | 71000 | [15 empty] | 614.7048 | 94.5788 | 0.071141 | 88.2991 | -2.9777
85 | 58.7 |  | 108.5 |  | 0.015575 | 30.9 | 1 | 0.095692 | 71000 | [15 empty] | 562.7954 | 53.848 | 0.13195 | 57.8046 | 37.8871
86 | 81.6 |  | 120.3 |  | 0.016764 | 20.7 | 1.5 | 0.082307 | 71000 | [15 empty] | 574.3788 | 96.5817 | 0.085354 | 92.5582 | 3.7017
87 | 85.7 |  | 123.3 |  | 0.025215 | 33.1 | 1 | 0.11113 | 71000 | [15 empty] | 581.1058 | 85.5652 | 0.12918 | 92.9908 | 16.2469
88 | 81.4 |  | 106.9 |  | 0.024961 | 31 | 1.8 | 0.16116 | 71000 | [15 empty] | 721.8918 | 101.2204 | 0.22428 | 99.7279 | 39.1679
89 | 68.7 |  | 117.6 |  | 0.013171 | 20 | 1.2 | 0.0678 | 71000 | [15 empty] | 526.7645 | 71.7948 | 0.072502 | 72.6054 | 6.9346
90 | 49.7 |  | 117.9 |  | 0.011218 | 30.7 | 1.9 | 0.053828 | 71000 | [15 empty] | 742.3688 | 48.1717 | 0.065034 | 45.1261 | 20.8182
91 | 61.7 |  | 118 |  | 0.013598 | 25.6 | 1.2 | 0.066891 | 71000 | [15 empty] | 567.2443 | 59.5151 | 0.077216 | 61.3266 | 15.4358
92 | 41.1 |  | 106.1 |  | 0.007105 | 24.5 | 1.4 | 0.048844 | 71000 | [15 empty] | 587.6992 | 32.9558 | 0.064869 | 34.059 | 32.8095
93 | 70.5 |  | 126.3 |  | 0.014218 | 23.2 | 1.8 | 0.064632 | 71000 | [15 empty] | 646.5743 | 80.6806 | 0.064042 | 74.9091 | -0.91214
94 | 58.6 |  | 109.5 |  | 0.0116 | 21.6 | 1.8 | 0.070454 | 71000 | [15 empty] | 621.0883 | 66.7175 | 0.085256 | 63.2982 | 21.0101
95 | 83.8 |  | 113.4 |  | 0.019917 | 23.3 | 1.8 | 0.10842 | 71000 | [15 empty] | 640.7601 | 105.2827 | 0.12777 | 100.9728 | 17.8421
96 | 43.5 |  | 109.5 |  | 0.007997 | 25.3 | 1.5 | 0.048214 | 71000 | [15 empty] | 611.6893 | 36.8826 | 0.061737 | 37.0918 | 28.0475
97 | 80.8 |  | 119.5 |  | 0.020869 | 27.7 | 1.8 | 0.099097 | 71000 | [15 empty] | 690.986 | 96.5872 | 0.11389 | 91.8383 | 14.9292
98 | 68.3 |  | 109.9 |  | 0.013866 | 20.4 | 1.9 | 0.083332 | 71000 | [15 empty] | 621.7656 | 86.6266 | 0.09806 | 79.8757 | 17.673
99 | 58.3 |  | 123.3 |  | 0.011013 | 23 | 2 | 0.051367 | 71000 | [15 empty] | 672.8631 | 64.9837 | 0.05262 | 58.1528 | 2.4405
100 | 80.2 |  | 103.6 |  | 0.018459 | 21.5 | 1.7 | 0.13952 | 71000 | [15 empty] | 604.4145 | 112.1233 | 0.18289 | 103.9694 | 31.0836
101 | 85 |  | 129.5 |  | 0.018683 | 24.9 | 1.4 | 0.082508 | 71000 | [15 empty] | 601.4691 | 92.2693 | 0.080741 | 93.3774 | -2.1421
102 | 83.7 |  | 120.9 |  | 0.025667 | 34.2 | 1.8 | 0.1161 | 71000 | [15 empty] | 761.9365 | 97.977 | 0.13926 | 94.3194 | 19.95
103 | 89 |  | 100.2 |  | 0.030886 | 33.8 | 1.5 | 0.29022 | 71000 | [15 empty] | 686.3081 | 112.1317 | 0.44704 | 117.2951 | 54.0322
104 | 78 |  | 123.3 |  | 0.022094 | 32.8 | 1.6 | 0.097754 | 71000 | [15 empty] | 706.0002 | 86.0777 | 0.11263 | 84.5647 | 15.2178
105 | 85.9 |  | 124.8 |  | 0.022089 | 28.5 | 1 | 0.098118 | 71000 | [15 empty] | 554.2746 | 86.6164 | 0.10716 | 93.4715 | 9.216
106 | 86.1 |  | 117.5 |  | 0.025843 | 31.9 | 2 | 0.1242 | 71000 | [15 empty] | 776.348 | 107.6755 | 0.15227 | 100.8982 | 22.599
107 | 77.4 |  | 100.8 |  | 0.018453 | 22.6 | 1.1 | 0.17136 | 71000 | [15 empty] | 526.4644 | 87.3325 | 0.2401 | 95.873 | 40.1178
108 | 48.6 |  | 112.4 |  | 0.010547 | 28.5 | 2 | 0.057295 | 71000 | [15 empty] | 733.351 | 48.5322 | 0.072557 | 45.4554 | 26.6381
109 | 83.3 |  | 103.4 |  | 0.023774 | 27.7 | 1.1 | 0.18662 | 71000 | [15 empty] | 560.4947 | 93.1978 | 0.26626 | 100.4123 | 42.6711
110 | 76.7 |  | 115.9 |  | 0.021031 | 29.5 | 1.7 | 0.1053 | 71000 | [15 empty] | 689.6912 | 88.6825 | 0.12942 | 86.2292 | 22.903
111 | 52.4 |  | 123.6 |  | 0.009784 | 24.6 | 1.7 | 0.045041 | 71000 | [15 empty] | 643.66 | 50.6276 | 0.047271 | 48.1756 | 4.9507
112 | 44.5 |  | 105.1 |  | 0.008417 | 25 | 1.3 | 0.060596 | 71000 | [15 empty] | 575.4498 | 37.6285 | 0.082138 | 39.4494 | 35.5501
113 | 59.9 |  | 105.7 |  | 0.014771 | 27.5 | 1.9 | 0.10054 | 71000 | [15 empty] | 701.5473 | 69.5297 | 0.13727 | 67.0049 | 36.5281
114 | 78.2 |  | 100.3 |  | 0.022194 | 27.9 | 1.8 | 0.20019 | 71000 | [15 empty] | 687.1005 | 109.8339 | 0.2935 | 103.9895 | 46.608
115 | 73 |  | 123.9 |  | 0.016965 | 26.6 | 1.2 | 0.076834 | 71000 | [15 empty] | 577.218 | 74.0218 | 0.082958 | 76.3434 | 7.9704
116 | 41.4 |  | 118.8 |  | 0.008754 | 34.1 | 1.9 | 0.040819 | 71000 | [15 empty] | 781.5796 | 33.9294 | 0.050197 | 32.1266 | 22.9764
117 | 83.9 |  | 126.9 |  | 0.019225 | 25.5 | 1.9 | 0.085849 | 71000 | [15 empty] | 688.6567 | 102.0924 | 0.087025 | 94.5972 | 1.3699
118 | 89.5 |  | 120.6 |  | 0.024394 | 28.8 | 1.9 | 0.11347 | 71000 | [15 empty] | 722.1253 | 111.1982 | 0.12989 | 104.7671 | 14.476
119 | 84.7 |  | 128 |  | 0.021862 | 30 | 1.3 | 0.094516 | 71000 | [15 empty] | 623.6868 | 88.7835 | 0.10013 | 92.256 | 5.9433
120 | 88.5 |  | 119.4 |  | 0.018972 | 21 | 1.7 | 0.094014 | 71000 | [15 empty] | 604.597 | 111.6662 | 0.098808 | 104.6492 | 5.0988
121 | 47.5 |  | 107.3 |  | 0.008376 | 21.7 | 1.3 | 0.055688 | 71000 | [15 empty] | 550.17 | 42.3457 | 0.070348 | 43.8767 | 26.3254
122 | 83.3 |  | 110.6 |  | 0.021352 | 25.2 | 1.6 | 0.12428 | 71000 | [15 empty] | 627.5045 | 100.6745 | 0.15639 | 99.9745 | 25.8404
123 | 45.1 |  | 103.8 |  | 0.008108 | 23 | 2 | 0.059403 | 71000 | [15 empty] | 664.8604 | 49.5773 | 0.078577 | 44.1332 | 32.279
124 | 60.7 |  | 112.3 |  | 0.012228 | 22 | 1.2 | 0.069479 | 71000 | [15 empty] | 539.3377 | 59.9755 | 0.082539 | 62.0028 | 18.7972
125 | 79.8 |  | 107.8 |  | 0.017526 | 20.7 | 1 | 0.11602 | 71000 | [15 empty] | 501.4436 | 85.6613 | 0.14433 | 92.2219 | 24.3973
126 | 43.8 |  | 120.5 |  | 0.006981 | 22.9 | 1.3 | 0.033652 | 71000 | [15 empty] | 564.0131 | 34.9456 | 0.036176 | 35.1006 | 7.5013
127 | 53.7 |  | 104.3 |  | 0.01392 | 31.2 | 2 | 0.099984 | 71000 | [15 empty] | 763.3684 | 59.4731 | 0.14324 | 57.2114 | 43.2586
128 | 81.7 |  | 108 |  | 0.02168 | 26.1 | 1.4 | 0.13751 | 71000 | [15 empty] | 601.5733 | 94.8213 | 0.18145 | 97.39 | 31.9523
129 | 83.7 |  | 106.7 |  | 0.01952 | 21.8 | 1.9 | 0.129 | 71000 | [15 empty] | 636.8145 | 114.7388 | 0.16204 | 108.0404 | 25.6154
130 | 52.3 |  | 129.8 |  | 0.008744 | 23.1 | 1.5 | 0.039027 | 71000 | [15 empty] | 602.0009 | 48.0056 | 0.037035 | 46.6902 | -5.1033
131 | 66.3 |  | 100.2 |  | 0.015427 | 23.6 | 2 | 0.13321 | 71000 | [15 empty] | 671.4044 | 116.9692 | 0.18582 | 85.0106 | 39.4952
132 | 69.3 |  | 103.6 |  | 0.020361 | 31.1 | 1 | 0.15704 | 71000 | [15 empty] | 563.0722 | 69.6913 | 0.22998 | 76.2818 | 46.4498
133 | 48 |  | 119.4 |  | 0.009062 | 25.7 | 1.6 | 0.043577 | 71000 | [15 empty] | 635.7396 | 43.3415 | 0.049136 | 42.0146 | 12.7546
134 | 72.8 |  | 113.1 |  | 0.020553 | 30.6 | 1.7 | 0.10908 | 71000 | [15 empty] | 699.8239 | 82.9709 | 0.14037 | 81.3094 | 28.6926
135 | 52.1 |  | 102.4 |  | 0.009737 | 21.1 | 1.8 | 0.076717 | 71000 | [15 empty] | 614.0028 | 70.4934 | 0.10126 | 56.7927 | 31.9971
136 | 84.6 |  | 110 |  | 0.018605 | 20.5 | 1.6 | 0.11265 | 71000 | [15 empty] | 582.2061 | 106.3108 | 0.13371 | 104.1096 | 18.6994
137 | 77.6 |  | 129.9 |  | 0.018146 | 28.2 | 1.3 | 0.078539 | 71000 | [15 empty] | 611.0122 | 78.9872 | 0.079656 | 81.9583 | 1.4214
138 | 43.4 |  | 111.1 |  | 0.008967 | 29.6 | 1.7 | 0.050438 | 71000 | [15 empty] | 688.9444 | 37.2981 | 0.065954 | 36.6052 | 30.7632
139 | 60.4 |  | 122.8 |  | 0.011164 | 21.7 | 1 | 0.052766 | 71000 | [15 empty] | 512.4619 | 55.3047 | 0.054232 | 58.1207 | 2.7769
140 | 76.9 |  | 109.4 |  | 0.02188 | 29.4 | 1.3 | 0.13054 | 71000 | [15 empty] | 610.7374 | 84.8192 | 0.17508 | 87.2074 | 34.1255
141 | 70.9 |  | 106.8 |  | 0.017813 | 25.8 | 1.3 | 0.11879 | 71000 | [15 empty] | 582.0391 | 77.0093 | 0.15893 | 80.4401 | 33.7886
142 | 43 |  | 119 |  | 0.00765 | 26.5 | 1.2 | 0.036834 | 71000 | [15 empty] | 574.1384 | 32.5332 | 0.042406 | 33.6429 | 15.1266
143 | 55.9 |  | 111.3 |  | 0.014505 | 31.6 | 1.6 | 0.08058 | 71000 | [15 empty] | 689.1609 | 55.7742 | 0.10713 | 55.3472 | 32.9487
144 | 61.3 |  | 112.6 |  | 0.014735 | 27.4 | 1.4 | 0.080488 | 71000 | [15 empty] | 613.7872 | 61.8456 | 0.1015 | 62.9363 | 26.1102
145 | 40.8 |  | 116.2 |  | 0.007657 | 29.3 | 1.2 | 0.038167 | 71000 | [15 empty] | 593.1907 | 29.5451 | 0.046957 | 30.5721 | 23.0316
146 | 51.2 |  | 113.2 |  | 0.010601 | 25.9 | 1.1 | 0.057557 | 71000 | [15 empty] | 550.8465 | 44.2128 | 0.07117 | 46.4316 | 23.6515
147 | 56.3 |  | 126.7 |  | 0.013299 | 32.6 | 2 | 0.057419 | 71000 | [15 empty] | 790.5008 | 56.9071 | 0.062892 | 53.2977 | 9.5326
148 | 79.4 |  | 108.5 |  | 0.019282 | 23.7 | 1.5 | 0.12101 | 71000 | [15 empty] | 597.0223 | 93.9458 | 0.15393 | 95.0192 | 27.2049
149 | 84.8 |  | 109.5 |  | 0.021493 | 24.5 | 1.5 | 0.13005 | 71000 | [15 empty] | 604.4893 | 102.778 | 0.16493 | 102.5496 | 26.821
150 | 74.7 |  | 114.1 |  | 0.021957 | 32 | 1.6 | 0.11315 | 71000 | [15 empty] | 693.9588 | 83.0387 | 0.14574 | 82.8989 | 28.8032
151 | 70.5 |  | 117.5 |  | 0.019744 | 31.9 | 1.2 | 0.094883 | 71000 | [15 empty] | 612.4051 | 71.0598 | 0.1175 | 73.5271 | 23.8402
152 | 46.9 |  | 128 |  | 0.008147 | 26.1 | 1.5 | 0.035981 | 71000 | [15 empty] | 627.6324 | 39.3349 | 0.036425 | 38.913 | 1.2346
153 | 49.6 |  | 117 |  | 0.008248 | 20.7 | 1.1 | 0.042689 | 71000 | [15 empty] | 517.8042 | 42.5649 | 0.046676 | 43.8318 | 9.3397
154 | 46.6 |  | 129.6 |  | 0.009109 | 31.2 | 1 | 0.038839 | 71000 | [15 empty] | 573.3557 | 33.3429 | 0.040884 | 37.2849 | 5.2652
155 | 85.2 |  | 116.3 |  | 0.024383 | 29.9 | 1.4 | 0.12096 | 71000 | [15 empty] | 636.1046 | 95.9324 | 0.14909 | 96.9697 | 23.2501
156 | 66.3 |  | 111.9 |  | 0.015312 | 24.8 | 1.1 | 0.086571 | 71000 | [15 empty] | 543.2069 | 66.772 | 0.10751 | 69.5346 | 24.1888
157 | 54.6 |  | 126.6 |  | 0.010632 | 26.1 | 2 | 0.04741 | 71000 | [15 empty] | 712.4231 | 56.4828 | 0.048551 | 51.4535 | 2.407
158 | 45.8 |  | 125.3 |  | 0.006926 | 21.5 | 1.9 | 0.032082 | 71000 | [15 empty] | 641.8769 | 42.8344 | 0.031296 | 38.7534 | -2.4521
159 | 42.2 |  | 110.1 |  | 0.009623 | 34.1 | 1.2 | 0.055157 | 71000 | [15 empty] | 625.8441 | 31.7141 | 0.076223 | 33.212 | 38.194
160 | 49.3 |  | 112.4 |  | 0.009848 | 25.4 | 1.6 | 0.054497 | 71000 | [15 empty] | 629.9993 | 46.2466 | 0.067148 | 45.6744 | 23.2143
161 | 82.9 |  | 108 |  | 0.023534 | 28.2 | 1 | 0.14897 | 71000 | [15 empty] | 546.4863 | 88.2905 | 0.20195 | 94.8466 | 35.5668
162 | 74.6 |  | 126.1 |  | 0.015704 | 23.8 | 1.9 | 0.071219 | 71000 | [15 empty] | 668.6751 | 89.2824 | 0.071271 | 81.3544 | 0.073827
163 | 63.7 |  | 122.3 |  | 0.01339 | 24.7 | 1.5 | 0.062411 | 71000 | [15 empty] | 611.4224 | 66.0263 | 0.066945 | 64.5662 | 7.2649
164 | 55.2 |  | 121 |  | 0.010112 | 22.4 | 1.2 | 0.048591 | 71000 | [15 empty] | 545.5124 | 50.8894 | 0.051583 | 51.532 | 6.158
165 | 60.9 |  | 116.6 |  | 0.015513 | 30.5 | 1.7 | 0.07628 | 71000 | [15 empty] | 700.1895 | 63.5456 | 0.093799 | 61.8307 | 22.9654
166 | 84.3 |  | 126.9 |  | 0.02427 | 33.9 | 1.5 | 0.10386 | 71000 | [15 empty] | 697.0543 | 91.3499 | 0.11536 | 92.2497 | 11.0679
167 | 41.5 |  | 129.6 |  | 0.007268 | 30.7 | 1.1 | 0.031079 | 71000 | [15 empty] | 590.3331 | 27.9132 | 0.03253 | 30.2746 | 4.669
168 | 79.5 |  | 110.9 |  | 0.020735 | 26.3 | 1.8 | 0.11867 | 71000 | [15 empty] | 672.2852 | 97.9521 | 0.15011 | 94.9224 | 26.4935
169 | 88.7 |  | 121.6 |  | 0.027379 | 34 | 1.4 | 0.12272 | 71000 | [15 empty] | 672.9363 | 97.1285 | 0.1463 | 99.5158 | 19.2132
170 | 60.7 |  | 102.1 |  | 0.013627 | 23.9 | 1.9 | 0.10888 | 71000 | [15 empty] | 659.757 | 83.4046 | 0.14935 | 72.3389 | 37.1741
171 | 75.2 |  | 109.4 |  | 0.016893 | 22.1 | 1.6 | 0.10337 | 71000 | [15 empty] | 597.3941 | 90.7084 | 0.12683 | 88.9231 | 22.6957
172 | 64.2 |  | 127.3 |  | 0.013886 | 27.1 | 1.9 | 0.061308 | 71000 | [15 empty] | 707.2065 | 69.9673 | 0.063066 | 65.1388 | 2.8673
173 | 42.7 |  | 102.5 |  | 0.007237 | 22.5 | 1.4 | 0.059189 | 71000 | [15 empty] | 570.2242 | 36.9872 | 0.080456 | 38.4489 | 35.9292
174 | 47.2 |  | 120.5 |  | 0.009021 | 26.8 | 1.3 | 0.042435 | 71000 | [15 empty] | 594.4331 | 39.3065 | 0.047987 | 39.8073 | 13.0843
175 | 62.5 |  | 118.7 |  | 0.012554 | 22.7 | 1.5 | 0.06217 | 71000 | [15 empty] | 591.6162 | 65.8921 | 0.068045 | 64.0242 | 9.4502
176 | 63.6 |  | 102.7 |  | 0.017432 | 29.8 | 1.9 | 0.13641 | 71000 | [15 empty] | 727.1273 | 77.2382 | 0.19718 | 75.3204 | 44.5553
177 | 55.6 |  | 113.6 |  | 0.010803 | 22.5 | 1.6 | 0.058971 | 71000 | [15 empty] | 602.5765 | 56.9313 | 0.068796 | 55.5626 | 16.6615
178 | 53 |  | 117 |  | 0.012849 | 31.6 | 1.1 | 0.062387 | 71000 | [15 empty] | 589.7442 | 45.352 | 0.077656 | 47.8462 | 24.473
179 | 50.3 |  | 106.7 |  | 0.010245 | 24.7 | 1.7 | 0.067933 | 71000 | [15 empty] | 637.7288 | 50.9072 | 0.089193 | 50.0027 | 31.2948
180 | 41.4 |  | 121 |  | 0.006524 | 24.2 | 1.2 | 0.030967 | 71000 | [15 empty] | 558.4724 | 30.6924 | 0.033729 | 31.2241 | 8.9191
181 | 60.1 |  | 109.7 |  | 0.014019 | 26.2 | 1.6 | 0.083512 | 71000 | [15 empty] | 636.8393 | 63.6604 | 0.10756 | 63.5533 | 28.7989
182 | 54.6 |  | 114.8 |  | 0.013252 | 30.4 | 1 | 0.0677 | 71000 | [15 empty] | 561.4909 | 47.166 | 0.085889 | 50.2954 | 26.8672
183 | 89.9 |  | 118 |  | 0.020471 | 22.3 | 1.7 | 0.10268 | 71000 | [15 empty] | 617.1797 | 113.4379 | 0.11233 | 107.1976 | 9.404
184 | 84.2 |  | 121.1 |  | 0.025072 | 33 | 1.2 | 0.11346 | 71000 | [15 empty] | 621.8794 | 88.717 | 0.13535 | 92.3048 | 19.2905
185 | 64.9 |  | 127.3 |  | 0.013332 | 25.2 | 1.2 | 0.059332 | 71000 | [15 empty] | 569.1468 | 62.0932 | 0.060171 | 64.2329 | 1.4135
186 | 89.9 |  | 110.3 |  | 0.021597 | 22.5 | 1.6 | 0.1284 | 71000 | [15 empty] | 601.4945 | 112.8163 | 0.15657 | 111.6468 | 21.9373
187 | 62.9 |  | 125.5 |  | 0.012251 | 23.4 | 1.7 | 0.055923 | 71000 | [15 empty] | 632.6513 | 68.193 | 0.056261 | 63.4825 | 0.60444
188 | 48.6 |  | 119.7 |  | 0.007904 | 21 | 1.9 | 0.038954 | 71000 | [15 empty] | 632.7115 | 48.4169 | 0.040602 | 44.1786 | 4.2311
189 | 43.8 |  | 118.7 |  | 0.008625 | 29.4 | 1.2 | 0.041084 | 71000 | [15 empty] | 594.892 | 33.6945 | 0.048968 | 34.6636 | 19.1902
190 | 54.9 |  | 101.6 |  | 0.010455 | 20.7 | 1 | 0.093257 | 71000 | [15 empty] | 500.3843 | 51.6729 | 0.12644 | 57.2123 | 35.586
191 | 78.8 |  | 121.7 |  | 0.021873 | 31.3 | 1.2 | 0.098994 | 71000 | [15 empty] | 609.927 | 81.328 | 0.11547 | 84.6096 | 16.6478
192 | 76.2 |  | 101.4 |  | 0.023062 | 30.6 | 1.4 | 0.20064 | 71000 | [15 empty] | 638.0948 | 88.1371 | 0.29886 | 93.7881 | 48.9528
193 | 76.4 |  | 114.3 |  | 0.01757 | 23.4 | 1.8 | 0.093714 | 71000 | [15 empty] | 642.1864 | 93.8069 | 0.10927 | 88.7038 | 16.6037
194 | 85.6 |  | 120.7 |  | 0.018377 | 21.6 | 1 | 0.089142 | 71000 | [15 empty] | 510.9013 | 91.0293 | 0.094145 | 94.9773 | 5.6127
195 | 40.1 |  | 103.6 |  | 0.00839 | 31.5 | 1.2 | 0.064309 | 71000 | [15 empty] | 605.7414 | 29.5681 | 0.094225 | 31.7986 | 46.5203
196 | 46.7 |  | 112.1 |  | 0.011499 | 34.3 | 1.1 | 0.061943 | 71000 | [15 empty] | 605.9635 | 37.1781 | 0.083755 | 39.2387 | 35.2124
197 | 57.1 |  | 123.9 |  | 0.012858 | 29.4 | 1.5 | 0.057441 | 71000 | [15 empty] | 654.6353 | 54.6961 | 0.063698 | 54.037 | 10.8925
198 | 73.5 |  | 113.5 |  | 0.018649 | 26.8 | 1.5 | 0.09981 | 71000 | [15 empty] | 626.4322 | 81.9899 | 0.12341 | 81.8727 | 23.6482
199 | 86 |  | 125.3 |  | 0.02441 | 32.4 | 1.4 | 0.10622 | 71000 | [15 empty] | 661.5852 | 93.257 | 0.11908 | 94.8537 | 12.1094
200 | 88.3 |  | 114.8 |  | 0.025452 | 29.4 | 1.1 | 0.13065 | 71000 | [15 empty] | 574.4528 | 95.4149 | 0.16404 | 100.1994 | 25.5594
201 | 48.9 |  | 129.4 |  | 0.010582 | 33.8 | 1.4 | 0.044762 | 71000 | [15 empty] | 676.1532 | 39.3069 | 0.048134 | 41.0649 | 7.5326
202 | 66.3 |  | 112.3 |  | 0.013569 | 21.3 | 1.4 | 0.077211 | 71000 | [15 empty] | 562.4517 | 71.4767 | 0.090395 | 71.9398 | 17.0754
203 | 70.6 |  | 113.6 |  | 0.0162 | 24.1 | 1.1 | 0.087996 | 71000 | [15 empty] | 539.0889 | 72.0419 | 0.10591 | 75.4804 | 20.3527
204 | 58 |  | 105.2 |  | 0.01234 | 23.3 | 1.2 | 0.089267 | 71000 | [15 empty] | 546.9857 | 57.3209 | 0.1187 | 60.8057 | 32.9732
205 | 60.3 |  | 116.7 |  | 0.015849 | 31.9 | 1.2 | 0.077309 | 71000 | [15 empty] | 612.0969 | 56.7001 | 0.096734 | 58.8385 | 25.1267
206 | 68 |  | 120.9 |  | 0.015397 | 25.8 | 1.2 | 0.072447 | 71000 | [15 empty] | 569.9455 | 67.8264 | 0.080648 | 69.855 | 11.3202
207 | 55.5 |  | 119.3 |  | 0.012628 | 28.9 | 2 | 0.059767 | 71000 | [15 empty] | 741.2751 | 57.8288 | 0.069554 | 54.1186 | 16.3768
208 | 54 |  | 123.7 |  | 0.010355 | 24.9 | 1.3 | 0.04749 | 71000 | [15 empty] | 581.2524 | 48.9826 | 0.05027 | 49.4117 | 5.8555
209 | 68 |  | 100.9 |  | 0.014997 | 21.8 | 1.1 | 0.13837 | 71000 | [15 empty] | 521.1971 | 73.3509 | 0.19179 | 80.2872 | 38.6062
210 | 50.9 |  | 129.8 |  | 0.01145 | 34.5 | 1.8 | 0.04835 | 71000 | [15 empty] | 771.3867 | 45.4503 | 0.051807 | 44.4845 | 7.1496
211 | 84.5 |  | 101.2 |  | 0.019198 | 20.5 | 1.5 | 0.16567 | 71000 | [15 empty] | 566.749 | 136.3308 | 0.22261 | 113.0497 | 34.3731
212 | 76.7 |  | 117.4 |  | 0.022012 | 31.6 | 2 | 0.10611 | 71000 | [15 empty] | 772.6989 | 92.6656 | 0.12991 | 86.6592 | 22.4255
213 | 86.8 |  | 110.8 |  | 0.019448 | 20.9 | 1.5 | 0.11521 | 71000 | [15 empty] | 572.4618 | 106.0024 | 0.13649 | 105.9244 | 18.4681
214 | 46.2 |  | 121.6 |  | 0.007618 | 22.9 | 1.8 | 0.036206 | 71000 | [15 empty] | 640.2919 | 42.7621 | 0.038021 | 39.6614 | 5.0138
215 | 59.5 |  | 115.3 |  | 0.015892 | 32.4 | 1.3 | 0.079609 | 71000 | [15 empty] | 635.9549 | 56.8927 | 0.10171 | 58.3036 | 27.7634
216 | 67.6 |  | 107.5 |  | 0.015832 | 24.3 | 1.2 | 0.10357 | 71000 | [15 empty] | 554.6571 | 70.567 | 0.13524 | 74.3829 | 30.5774
217 | 50.8 |  | 124.2 |  | 0.010906 | 30.3 | 1 | 0.04826 | 71000 | [15 empty] | 564.7602 | 40.1641 | 0.05409 | 43.6496 | 12.0801
218 | 78.8 |  | 125.8 |  | 0.018429 | 26.5 | 1.3 | 0.082238 | 71000 | [15 empty] | 594.9584 | 83.6943 | 0.086359 | 84.7134 | 5.0106
219 | 77.3 |  | 109.7 |  | 0.021323 | 28.3 | 1.6 | 0.12599 | 71000 | [15 empty] | 656.9993 | 90.5571 | 0.16587 | 90.1961 | 31.656
220 | 41.7 |  | 110.3 |  | 0.009512 | 34.6 | 1.8 | 0.053843 | 71000 | [15 empty] | 761.7335 | 34.8239 | 0.073957 | 33.8893 | 37.3574
221 | 67.4 |  | 102.6 |  | 0.017164 | 26.4 | 1.3 | 0.14011 | 71000 | [15 empty] | 585.9309 | 73.9532 | 0.19889 | 78.1256 | 41.9482
222 | 88.1 |  | 129.4 |  | 0.017376 | 21.2 | 1 | 0.078517 | 71000 | [15 empty] | 513.2215 | 90.4268 | 0.07318 | 96.4396 | -6.797
223 | 48.5 |  | 129.3 |  | 0.009743 | 31 | 1.1 | 0.041649 | 71000 | [15 empty] | 592.1056 | 36.7021 | 0.043889 | 40.1418 | 5.3785
224 | 45 |  | 114.7 |  | 0.007432 | 22.1 | 1.3 | 0.039815 | 71000 | [15 empty] | 555.4016 | 37.6372 | 0.045765 | 37.9013 | 14.9439
225 | 48.1 |  | 124 |  | 0.008429 | 24.5 | 1.6 | 0.038674 | 71000 | [15 empty] | 626.7422 | 43.3697 | 0.040381 | 41.5039 | 4.4125
226 | 78.2 |  | 118.7 |  | 0.022604 | 32 | 1.3 | 0.1064 | 71000 | [15 empty] | 634.18 | 82.7341 | 0.1297 | 84.8939 | 21.9017
227 | 68.1 |  | 113.7 |  | 0.017248 | 27.8 | 1.8 | 0.091226 | 71000 | [15 empty] | 689.4736 | 77.8839 | 0.11318 | 74.9144 | 24.066
228 | 56.3 |  | 123.4 |  | 0.00998 | 21.7 | 1.4 | 0.046923 | 71000 | [15 empty] | 570.5848 | 54.5065 | 0.047529 | 53.4207 | 1.2923
229 | 53 |  | 107.1 |  | 0.014339 | 33.6 | 1.9 | 0.091079 | 71000 | [15 empty] | 771.4382 | 54.9204 | 0.12884 | 53.4621 | 41.4568
230 | 53.7 |  | 128.2 |  | 0.009823 | 24.9 | 2 | 0.043723 | 71000 | [15 empty] | 699.3135 | 54.4956 | 0.043161 | 49.9327 | -1.2854
231 | 67.4 |  | 110.8 |  | 0.015012 | 23.3 | 1.3 | 0.088126 | 71000 | [15 empty] | 563.5345 | 71.4217 | 0.10859 | 73.2704 | 23.2171
232 | 75.8 |  | 127.5 |  | 0.019613 | 31.3 | 1.4 | 0.084543 | 71000 | [15 empty] | 653.7809 | 78.524 | 0.091186 | 79.872 | 7.8571
233 | 79.1 |  | 118.7 |  | 0.022008 | 30.4 | 1.7 | 0.1044 | 71000 | [15 empty] | 700.1323 | 91.3109 | 0.12482 | 88.5131 | 19.5625
234 | 40.1 |  | 113.1 |  | 0.008414 | 33.4 | 1.5 | 0.044219 | 71000 | [15 empty] | 685.6947 | 30.2976 | 0.058396 | 30.3135 | 32.0622
235 | 74.7 |  | 114.8 |  | 0.016138 | 21.9 | 1.2 | 0.086449 | 71000 | [15 empty] | 539.4147 | 80.3984 | 0.099115 | 82.2515 | 14.6516
236 | 60.2 |  | 119.1 |  | 0.012841 | 25.2 | 1.8 | 0.062175 | 71000 | [15 empty] | 663.7811 | 65.1377 | 0.069713 | 61.2233 | 12.1239
237 | 54.4 |  | 107.1 |  | 0.014835 | 33.3 | 1 | 0.095598 | 71000 | [15 empty] | 576.8987 | 47.916 | 0.13648 | 51.5315 | 42.7643
238 | 79.9 |  | 108.1 |  | 0.024738 | 31.8 | 1.3 | 0.15336 | 71000 | [15 empty] | 629.1352 | 89.0833 | 0.21324 | 92.0166 | 39.0409
239 | 78.8 |  | 116.1 |  | 0.022683 | 31 | 1.2 | 0.11241 | 71000 | [15 empty] | 605.394 | 83.254 | 0.14065 | 86.1767 | 25.1254
240 | 70.1 |  | 116.3 |  | 0.014179 | 21 | 1.8 | 0.073761 | 71000 | [15 empty] | 617.0989 | 84.5248 | 0.080667 | 78.3848 | 9.3633
241 | 43.4 |  | 111 |  | 0.00815 | 26.3 | 1.3 | 0.046838 | 71000 | [15 empty] | 586.991 | 34.6335 | 0.059688 | 35.8098 | 27.4355
242 | 69.2 |  | 124.1 |  | 0.019296 | 34.3 | 1.9 | 0.084302 | 71000 | [15 empty] | 786.9713 | 76.4466 | 0.096994 | 72.3452 | 15.0554
243 | 85.3 |  | 106.3 |  | 0.024187 | 27.6 | 1.8 | 0.16122 | 71000 | [15 empty] | 685.0233 | 110.4197 | 0.21915 | 107.9976 | 35.9329
244 | 46.9 |  | 102.3 |  | 0.011068 | 30.8 | 1.4 | 0.090964 | 71000 | [15 empty] | 639.9122 | 42.2662 | 0.13427 | 44.302 | 47.6139
245 | 55 |  | 110.1 |  | 0.011012 | 23 | 1.3 | 0.066129 | 71000 | [15 empty] | 561.0019 | 52.7507 | 0.081918 | 54.4088 | 23.876
246 | 60.9 |  | 126.2 |  | 0.012693 | 26.3 | 1.7 | 0.056638 | 71000 | [15 empty] | 662.7149 | 62.95 | 0.058702 | 60.0393 | 3.6441
247 | 87.7 |  | 112.3 |  | 0.027052 | 31.4 | 1 | 0.14656 | 71000 | [15 empty] | 566.7437 | 92.6015 | 0.19358 | 99.1742 | 32.0779
248 | 84.9 |  | 126.9 |  | 0.024555 | 34 | 1.2 | 0.10488 | 71000 | [15 empty] | 632.2526 | 86.7479 | 0.11693 | 91.9372 | 11.4946
249 | 79.8 |  | 121 |  | 0.016478 | 21.2 | 1.2 | 0.07989 | 71000 | [15 empty] | 536.8724 | 86.6033 | 0.083213 | 87.7437 | 4.1595
250 | 53.4 |  | 105.8 |  | 0.014375 | 33 | 1.6 | 0.097266 | 71000 | [15 empty] | 701.1299 | 53.1029 | 0.13968 | 53.5355 | 43.6114
251 | 87.3 |  | 122.3 |  | 0.019973 | 23.7 | 1.3 | 0.093661 | 71000 | [15 empty] | 571.143 | 97.892 | 0.099404 | 98.4634 | 6.1315
252 | 61.9 |  | 113 |  | 0.017332 | 32.9 | 1.8 | 0.091354 | 71000 | [15 empty] | 744.2917 | 66.7307 | 0.11986 | 64.5975 | 31.2061
253 | 74.3 |  | 115.2 |  | 0.020909 | 30.7 | 1.6 | 0.10569 | 71000 | [15 empty] | 681.8976 | 83.313 | 0.13274 | 82.0915 | 25.5947
254 | 81.5 |  | 121.9 |  | 0.024622 | 34.3 | 1.4 | 0.10984 | 71000 | [15 empty] | 675.6118 | 87.5899 | 0.13074 | 88.9678 | 19.0327
255 | 57.4 |  | 102.3 |  | 0.015055 | 30 | 1.1 | 0.12549 | 71000 | [15 empty] | 575.5076 | 55.1178 | 0.18487 | 59.6059 | 47.3175
256 | 85.4 |  | 112.2 |  | 0.024009 | 28.3 | 1.3 | 0.13209 | 71000 | [15 empty] | 602.9442 | 95.9222 | 0.16923 | 98.8596 | 28.116
257 | 88.1 |  | 128.4 |  | 0.017678 | 21.4 | 1.8 | 0.080379 | 71000 | [15 empty] | 628.7396 | 109.8141 | 0.075261 | 100.5514 | -6.3672
258 | 86.7 |  | 118.4 |  | 0.026434 | 32.7 | 1.5 | 0.12472 | 71000 | [15 empty] | 681.48 | 98.4048 | 0.15316 | 98.4066 | 22.8037
259 | 58.2 |  | 102 |  | 0.016755 | 33.2 | 1.6 | 0.13863 | 71000 | [15 empty] | 702.3187 | 62.3921 | 0.20824 | 63.9737 | 50.2042
260 | 59 |  | 109.4 |  | 0.012648 | 23.8 | 2 | 0.075964 | 71000 | [15 empty] | 675.923 | 69.4289 | 0.094551 | 64.529 | 24.4687
261 | 73.2 |  | 108.7 |  | 0.019035 | 26.8 | 1.7 | 0.11667 | 71000 | [15 empty] | 659.6681 | 87.5281 | 0.15292 | 85.5439 | 31.068
262 | 82.6 |  | 106.7 |  | 0.028001 | 34.7 | 1.2 | 0.18245 | 71000 | [15 empty] | 629.3646 | 91.1627 | 0.26358 | 95.5265 | 44.465
263 | 88.5 |  | 104.1 |  | 0.026119 | 28.3 | 1 | 0.19756 | 71000 | [15 empty] | 546.3519 | 98.1996 | 0.28131 | 106.3748 | 42.3921
264 | 44.5 |  | 113.1 |  | 0.007713 | 23.5 | 1.7 | 0.042301 | 71000 | [15 empty] | 627.4039 | 39.9483 | 0.050294 | 38.5388 | 18.8944
265 | 79.5 |  | 107.9 |  | 0.022724 | 28.9 | 1.6 | 0.14262 | 71000 | [15 empty] | 662.2711 | 94.7363 | 0.19314 | 94.8306 | 35.4272
266 | 79.7 |  | 108.2 |  | 0.023867 | 30.6 | 1.2 | 0.14819 | 71000 | [15 empty] | 600.1759 | 86.4424 | 0.2041 | 91.1061 | 37.7287
267 | 68.2 |  | 102 |  | 0.018776 | 28.8 | 1.1 | 0.1599 | 71000 | [15 empty] | 567.5447 | 70.8643 | 0.23421 | 77.4131 | 46.4669
268 | 54.2 |  | 123.9 |  | 0.011174 | 27.3 | 1.4 | 0.050448 | 71000 | [15 empty] | 617.9095 | 49.5794 | 0.054767 | 49.7367 | 8.5617
269 | 83.5 |  | 125.3 |  | 0.022304 | 30.4 | 1.3 | 0.097892 | 71000 | [15 empty] | 625.0749 | 88.5695 | 0.10788 | 91.0891 | 10.2064
270 | 63.2 |  | 117.3 |  | 0.014377 | 26.1 | 1.7 | 0.07132 | 71000 | [15 empty] | 655.6189 | 68.0198 | 0.082957 | 65.814 | 16.3167
271 | 68.2 |  | 112.9 |  | 0.017267 | 27.6 | 1.5 | 0.093436 | 71000 | [15 empty] | 633.4271 | 73.703 | 0.11744 | 73.8527 | 25.6943
272 | 47.5 |  | 100.5 |  | 0.011344 | 30.7 | 1.2 | 0.10629 | 71000 | [15 empty] | 599.5276 | 41.8287 | 0.16053 | 45.378 | 51.0221
273 | 85.6 |  | 105.3 |  | 0.026704 | 30.8 | 1.2 | 0.18768 | 71000 | [15 empty] | 601.0046 | 96.1819 | 0.26814 | 102.3163 | 42.8672
274 | 69 |  | 114.5 |  | 0.018957 | 30.7 | 1.8 | 0.097226 | 71000 | [15 empty] | 721.1057 | 77.7411 | 0.12285 | 75.3298 | 26.3569
275 | 59 |  | 108.8 |  | 0.016767 | 33.5 | 1.5 | 0.10049 | 71000 | [15 empty] | 685.3006 | 59.4155 | 0.13998 | 60.3582 | 39.2887
276 | 44.2 |  | 104.3 |  | 0.009274 | 28.5 | 1.4 | 0.068508 | 71000 | [15 empty] | 620.9382 | 37.6709 | 0.09692 | 39.2295 | 41.4732
277 | 80.1 |  | 104.8 |  | 0.024778 | 31.2 | 1.4 | 0.17741 | 71000 | [15 empty] | 643.7137 | 92.3437 | 0.25507 | 96.0243 | 43.7702
278 | 85.7 |  | 106.5 |  | 0.022806 | 25.5 | 1.6 | 0.15267 | 71000 | [15 empty] | 629.289 | 107.4124 | 0.20324 | 107.3349 | 33.1286
279 | 48.5 |  | 129 |  | 0.010332 | 33.2 | 1.2 | 0.043826 | 71000 | [15 empty] | 627.8852 | 37.3604 | 0.04723 | 40.2397 | 7.7673
280 | 51.6 |  | 128.1 |  | 0.009135 | 24.6 | 1.7 | 0.040717 | 71000 | [15 empty] | 646.7751 | 48.6901 | 0.040258 | 46.2336 | -1.1263
281 | 43.6 |  | 126 |  | 0.007186 | 25.6 | 1.7 | 0.03224 | 71000 | [15 empty] | 655.435 | 36.4192 | 0.033211 | 34.7127 | 3.0098
282 | 49.4 |  | 114.1 |  | 0.009568 | 24.7 | 1.7 | 0.050957 | 71000 | [15 empty] | 640.0134 | 47.3323 | 0.060753 | 45.78 | 19.2249
283 | 81.7 |  | 108.2 |  | 0.023999 | 29.6 | 1.8 | 0.14803 | 71000 | [15 empty] | 707.115 | 101.8107 | 0.20036 | 99.5017 | 35.3477
284 | 82.6 |  | 112.5 |  | 0.026962 | 34.4 | 2 | 0.14305 | 71000 | [15 empty] | 804.1885 | 102.753 | 0.19054 | 97.6755 | 33.1988
285 | 57.6 |  | 114.4 |  | 0.011238 | 22.2 | 1.1 | 0.060643 | 71000 | [15 empty] | 526.8021 | 53.655 | 0.070347 | 56.1313 | 16.0026
286 | 54.7 |  | 122.4 |  | 0.012327 | 29.8 | 1.1 | 0.05571 | 71000 | [15 empty] | 580.1723 | 46.7175 | 0.063568 | 49.6755 | 14.106
287 | 88.6 |  | 102 |  | 0.020527 | 20.7 | 1.3 | 0.17389 | 71000 | [15 empty] | 541.3783 | 116.7498 | 0.23294 | 116.3482 | 33.9605
288 | 44.6 |  | 123.6 |  | 0.008013 | 27.1 | 1.6 | 0.036342 | 71000 | [15 empty] | 651.4593 | 37.1182 | 0.039415 | 36.2007 | 8.4544
289 | 48.8 |  | 108.6 |  | 0.010309 | 26.8 | 1.1 | 0.064112 | 71000 | [15 empty] | 555.5637 | 41.0049 | 0.084975 | 43.8632 | 32.5421
290 | 63.1 |  | 112.4 |  | 0.018529 | 34.3 | 1.3 | 0.09894 | 71000 | [15 empty] | 649.8055 | 62.3989 | 0.13299 | 64.1909 | 34.4177
291 | 57.9 |  | 108.3 |  | 0.011535 | 21.8 | 1.3 | 0.073933 | 71000 | [15 empty] | 551.1831 | 58.1133 | 0.092275 | 59.9456 | 24.8097
292 | 82.7 |  | 115.7 |  | 0.023353 | 29.6 | 1.4 | 0.11743 | 71000 | [15 empty] | 633.3528 | 92.3714 | 0.14544 | 93.5582 | 23.8527
293 | 70.7 |  | 106.5 |  | 0.017877 | 26 | 1.7 | 0.11907 | 71000 | [15 empty] | 650.9406 | 84.37 | 0.15909 | 83.4371 | 33.6067
294 | 86.9 |  | 129.2 |  | 0.019115 | 24.6 | 1.2 | 0.084578 | 71000 | [15 empty] | 566.1056 | 91.0009 | 0.082974 | 95.3397 | -1.8961
295 | 55.4 |  | 102 |  | 0.014027 | 29.4 | 1.6 | 0.11623 | 71000 | [15 empty] | 665.8387 | 58.9085 | 0.1698 | 60.1168 | 46.0815
296 | 42.5 |  | 109.9 |  | 0.009329 | 32.3 | 1.2 | 0.054173 | 71000 | [15 empty] | 612.8322 | 32.3068 | 0.074064 | 33.8345 | 36.7164
297 | 43.2 |  | 115.7 |  | 0.00764 | 25.4 | 1.4 | 0.039257 | 71000 | [15 empty] | 598.0728 | 34.8715 | 0.046471 | 34.9662 | 18.3749
298 | 58.1 |  | 109.7 |  | 0.015037 | 30.4 | 1.5 | 0.088274 | 71000 | [15 empty] | 657.6447 | 58.3067 | 0.11867 | 59.1053 | 34.432
299 | 50.1 |  | 124.2 |  | 0.008728 | 23.5 | 1.4 | 0.040216 | 71000 | [15 empty] | 586.1638 | 44.42 | 0.041424 | 44.0267 | 3.0027
300 | 58.3 |  | 103.4 |  | 0.011327 | 20.5 | 1.7 | 0.086199 | 71000 | [15 empty] | 594.1762 | 76.6241 | 0.11162 | 66.4915 | 29.4871
301 | 85.8 |  | 115.7 |  | 0.019912 | 22.8 | 1.1 | 0.10407 | 71000 | [15 empty] | 531.1976 | 93.9398 | 0.11964 | 97.5239 | 14.9611
302 | 57.1 |  | 107.7 |  | 0.016197 | 33.9 | 1.1 | 0.10152 | 71000 | [15 empty] | 602.2221 | 52.8634 | 0.14435 | 55.8217 | 42.1847
303 | 62.1 |  | 105 |  | 0.016926 | 30.3 | 1.2 | 0.12089 | 71000 | [15 empty] | 597.3482 | 62.335 | 0.17266 | 65.9408 | 42.819
304 | 42.4 |  | 100.4 |  | 0.009921 | 33.4 | 1.7 | 0.090647 | 71000 | [15 empty] | 725.2552 | 38.1317 | 0.13858 | 38.8162 | 52.879
305 | 85.8 |  | 125.7 |  | 0.017293 | 21 | 1.6 | 0.080144 | 71000 | [15 empty] | 594.2301 | 103.7582 | 0.077518 | 97.2268 | -3.2775
306 | 65.4 |  | 129.8 |  | 0.015392 | 30.9 | 1.9 | 0.066 | 71000 | [15 empty] | 752.6086 | 69.4979 | 0.068438 | 65.9428 | 3.6948
307 | 60.3 |  | 122.8 |  | 0.013956 | 29 | 1.3 | 0.063105 | 71000 | [15 empty] | 612.7447 | 57.0514 | 0.070889 | 58.3261 | 12.3354
308 | 83.2 |  | 101.2 |  | 0.02178 | 24.7 | 2 | 0.18048 | 71000 | [15 empty] | 684.7655 | 139.553 | 0.25198 | 114.3018 | 39.6171
309 | 58 |  | 122.1 |  | 0.014416 | 32.2 | 1.7 | 0.064789 | 71000 | [15 empty] | 720.2864 | 57.5027 | 0.075343 | 55.9554 | 16.2891
310 | 66.5 |  | 113 |  | 0.017087 | 28.5 | 1 | 0.092036 | 71000 | [15 empty] | 549.5426 | 63.6172 | 0.11741 | 68.304 | 27.5725
311 | 88.2 |  | 109.9 |  | 0.026743 | 30.2 | 1.5 | 0.15608 | 71000 | [15 empty] | 655.9008 | 104.5504 | 0.20893 | 105.7147 | 33.8631
312 | 62.1 |  | 106.4 |  | 0.012318 | 20.5 | 1.5 | 0.08433 | 71000 | [15 empty] | 567.7149 | 69.0781 | 0.10542 | 69.4113 | 25.008
313 | 42 |  | 125.2 |  | 0.00796 | 31.5 | 1.8 | 0.034862 | 71000 | [15 empty] | 735.4377 | 33.8383 | 0.038645 | 32.2477 | 10.8524
314 | 59.5 |  | 129.7 |  | 0.012056 | 27 | 1.4 | 0.052575 | 71000 | [15 empty] | 619.262 | 55.7744 | 0.052679 | 56.5554 | 0.19786
315 | 77.6 |  | 106.5 |  | 0.021883 | 28.5 | 1.8 | 0.14442 | 71000 | [15 empty] | 694.7921 | 96.4421 | 0.19754 | 94.7571 | 36.7872
316 | 77.8 |  | 101.1 |  | 0.023481 | 30.2 | 1.8 | 0.20272 | 71000 | [15 empty] | 712.0629 | 101.5516 | 0.3001 | 101.1553 | 48.0354
317 | 78.2 |  | 125.8 |  | 0.018456 | 26.9 | 1.9 | 0.082353 | 71000 | [15 empty] | 703.7956 | 93.1112 | 0.086193 | 86.2692 | 4.6638
318 | 54.4 |  | 115.2 |  | 0.00984 | 21.1 | 1.9 | 0.052138 | 71000 | [15 empty] | 631.6962 | 59.2486 | 0.057833 | 54.5557 | 10.9223
319 | 56.6 |  | 108.1 |  | 0.015353 | 32.4 | 1 | 0.095263 | 71000 | [15 empty] | 571.7078 | 50.6451 | 0.13353 | 54.6097 | 40.1667
320 | 76.3 |  | 117.8 |  | 0.016625 | 22.5 | 1.9 | 0.083429 | 71000 | [15 empty] | 648.84 | 95.5623 | 0.091432 | 87.5218 | 9.5932
321 | 73.8 |  | 105 |  | 0.020505 | 28.4 | 1.2 | 0.14727 | 71000 | [15 empty] | 583.6682 | 80.1418 | 0.20702 | 84.7729 | 40.5691
322 | 60.2 |  | 101.8 |  | 0.015265 | 27.9 | 1.5 | 0.12887 | 71000 | [15 empty] | 633.4404 | 65.6744 | 0.18665 | 68.1297 | 44.8338
323 | 89.3 |  | 117.7 |  | 0.021178 | 23.5 | 1.6 | 0.10599 | 71000 | [15 empty] | 613.8255 | 109.0555 | 0.11873 | 105.3943 | 12.0277
324 | 78.9 |  | 103.9 |  | 0.02456 | 31.5 | 1.3 | 0.18461 | 71000 | [15 empty] | 625.9282 | 88.9811 | 0.26922 | 93.915 | 45.8304
325 | 81.7 |  | 100.3 |  | 0.026781 | 32.6 | 1.1 | 0.25572 | 71000 | [15 empty] | 592.4029 | 91.3048 | 0.39241 | 100.1021 | 53.4522
326 | 41.2 |  | 115.8 |  | 0.008522 | 32.5 | 1.1 | 0.042212 | 71000 | [15 empty] | 595.2523 | 29.1675 | 0.053755 | 30.815 | 27.3438
327 | 88 |  | 110.8 |  | 0.020522 | 21.9 | 1.8 | 0.12002 | 71000 | [15 empty] | 624.7328 | 115.4293 | 0.1434 | 110.206 | 19.4784
328 | 44.7 |  | 126.2 |  | 0.006575 | 21.5 | 1.3 | 0.030224 | 71000 | [15 empty] | 556.2067 | 35.8378 | 0.02943 | 35.8193 | -2.6275
329 | 42.4 |  | 114.2 |  | 0.007541 | 25.8 | 1.3 | 0.039954 | 71000 | [15 empty] | 584.089 | 33.0152 | 0.048554 | 33.7223 | 21.5242
330 | 87.2 |  | 106.3 |  | 0.022979 | 25 | 1.7 | 0.15465 | 71000 | [15 empty] | 640.693 | 113.0518 | 0.20481 | 111.2239 | 32.4365
331 | 67 |  | 129.3 |  | 0.013912 | 25.8 | 1.2 | 0.061098 | 71000 | [15 empty] | 574.8163 | 63.1944 | 0.060797 | 66.8669 | -0.49253
332 | 40.1 |  | 125.8 |  | 0.005668 | 23.1 | 1.4 | 0.025845 | 71000 | [15 empty] | 583.7779 | 29.5729 | 0.025903 | 29.2671 | 0.22413
333 | 56.3 |  | 127.6 |  | 0.010811 | 25.4 | 1.8 | 0.048097 | 71000 | [15 empty] | 671.3083 | 56.7181 | 0.048315 | 53.3687 | 0.45312
334 | 89.7 |  | 100.3 |  | 0.026579 | 27.9 | 1.8 | 0.23975 | 71000 | [15 empty] | 687.1005 | 131.5372 | 0.35149 | 124.5372 | 46.6074
335 | 57.3 |  | 112.9 |  | 0.011326 | 22.4 | 1.5 | 0.062979 | 71000 | [15 empty] | 586.6271 | 58.9008 | 0.074211 | 58.0291 | 17.8347
336 | 64.4 |  | 120.9 |  | 0.015545 | 28.8 | 1.5 | 0.071997 | 71000 | [15 empty] | 647.581 | 66.4825 | 0.082549 | 65.3964 | 14.6553
337 | 77.8 |  | 115.2 |  | 0.017309 | 22.4 | 1.3 | 0.091561 | 71000 | [15 empty] | 557.9189 | 86.4243 | 0.105 | 87.3353 | 14.6777
338 | 76.9 |  | 116 |  | 0.022432 | 31.8 | 1.2 | 0.111 | 71000 | [15 empty] | 611.1175 | 80.5993 | 0.14002 | 83.3002 | 26.1482
339 | 63.9 |  | 124.5 |  | 0.014469 | 27.8 | 1.3 | 0.064768 | 71000 | [15 empty] | 604.3245 | 61.9927 | 0.070238 | 63.3484 | 8.4461
340 | 71.6 |  | 113.1 |  | 0.019275 | 29.1 | 2 | 0.10265 | 71000 | [15 empty] | 740.8177 | 86.6164 | 0.12964 | 81.4579 | 26.2905
341 | 67.3 |  | 106.7 |  | 0.017748 | 28.1 | 1 | 0.11853 | 71000 | [15 empty] | 545.6189 | 66.6795 | 0.16317 | 71.9631 | 37.664
342 | 73.9 |  | 121.7 |  | 0.021096 | 33.3 | 1.4 | 0.094714 | 71000 | [15 empty] | 667.1079 | 77.3664 | 0.11214 | 78.1382 | 18.3968
343 | 62.8 |  | 110.2 |  | 0.018084 | 33.1 | 1.9 | 0.10304 | 71000 | [15 empty] | 766.6408 | 70.2604 | 0.13995 | 67.6611 | 35.8174
344 | 44.5 |  | 111.2 |  | 0.010555 | 34.1 | 1.1 | 0.058433 | 71000 | [15 empty] | 604.3939 | 34.306 | 0.07977 | 36.1633 | 36.5135
345 | 87.2 |  | 110.2 |  | 0.02293 | 25.5 | 1.6 | 0.13489 | 71000 | [15 empty] | 630.2649 | 107.164 | 0.17124 | 106.3449 | 26.9472
346 | 44.1 |  | 114.5 |  | 0.008974 | 29.3 | 1.6 | 0.046342 | 71000 | [15 empty] | 668.1882 | 37.1489 | 0.057963 | 36.6955 | 25.0782
347 | 83 |  | 120.9 |  | 0.022551 | 29.6 | 1.6 | 0.10405 | 71000 | [15 empty] | 673.9395 | 95.7971 | 0.12011 | 93.1588 | 15.4375
348 | 47.2 |  | 123.8 |  | 0.007838 | 23.2 | 1.5 | 0.036331 | 71000 | [15 empty] | 598.7761 | 41.1255 | 0.037401 | 40.0864 | 2.9453
349 | 43 |  | 101.1 |  | 0.007671 | 23.7 | 1.9 | 0.06429 | 71000 | [15 empty] | 657.3058 | 51.3173 | 0.089094 | 41.4485 | 38.5802
350 | 83.7 |  | 108.9 |  | 0.028403 | 35 | 1.1 | 0.16937 | 71000 | [15 empty] | 609.7535 | 89.5457 | 0.23917 | 94.9459 | 41.2117
351 | 40.7 |  | 100.5 |  | 0.007797 | 27.5 | 1.4 | 0.072027 | 71000 | [15 empty] | 611.9285 | 33.4842 | 0.10582 | 35.4355 | 46.9157
352 | 61.5 |  | 124.6 |  | 0.015884 | 33.5 | 1.6 | 0.069246 | 71000 | [15 empty] | 713.5158 | 61.042 | 0.078906 | 60.2027 | 13.9499
353 | 43.4 |  | 100 |  | 0.008851 | 27.6 | 1.4 | 0.084657 | 71000 | [15 empty] | 612.703 | 38.2404 | 0.12525 | 40.3748 | 47.9461
354 | 41.7 |  | 101.9 |  | 0.006543 | 20.9 | 1.4 | 0.055163 | 71000 | [15 empty] | 556.6897 | 39.748 | 0.074019 | 37.2478 | 34.182
355 | 84 |  | 107.4 |  | 0.027631 | 33.4 | 1.6 | 0.17449 | 71000 | [15 empty] | 705.3452 | 99.8448 | 0.24661 | 100.9871 | 41.3348
356 | 69.3 |  | 109.4 |  | 0.015141 | 22.2 | 1.8 | 0.092022 | 71000 | [15 empty] | 627.5385 | 85.2333 | 0.11253 | 80.7488 | 22.2868
357 | 82.9 |  | 111.8 |  | 0.027338 | 34.6 | 1.6 | 0.14813 | 71000 | [15 empty] | 718.121 | 96.7678 | 0.20031 | 95.9308 | 35.225
358 | 46.3 |  | 119.3 |  | 0.007708 | 22.6 | 1.7 | 0.037831 | 71000 | [15 empty] | 620.867 | 42.3572 | 0.040858 | 40.0364 | 8.0024
359 | 75.1 |  | 108 |  | 0.023602 | 33.2 | 1.9 | 0.14495 | 71000 | [15 empty] | 767.1221 | 91.4321 | 0.20228 | 88.6507 | 39.5509
360 | 80.6 |  | 116.6 |  | 0.023541 | 31.4 | 1.3 | 0.11532 | 71000 | [15 empty] | 628.6413 | 87.155 | 0.14369 | 89.1619 | 24.5997
361 | 86.9 |  | 101 |  | 0.026886 | 29.8 | 1.2 | 0.24322 | 71000 | [15 empty] | 593.1124 | 101.2939 | 0.36283 | 109.929 | 49.1774
362 | 73 |  | 126.2 |  | 0.019569 | 32.7 | 1.6 | 0.084574 | 71000 | [15 empty] | 706.8879 | 77.9001 | 0.093746 | 76.6282 | 10.8452
363 | 81.5 |  | 107 |  | 0.023985 | 29.5 | 1.4 | 0.15627 | 71000 | [15 empty] | 629.8979 | 93.8416 | 0.2158 | 96.8118 | 38.0912
364 | 55.5 |  | 118.4 |  | 0.01172 | 26.1 | 1.4 | 0.057105 | 71000 | [15 empty] | 605.0558 | 53.0118 | 0.065771 | 52.7738 | 15.175
365 | 70.3 |  | 127.6 |  | 0.016752 | 29.3 | 1.2 | 0.072776 | 71000 | [15 empty] | 598.8608 | 67.9014 | 0.077054 | 71.5313 | 5.879
366 | 75 |  | 114 |  | 0.01728 | 23.6 | 1.8 | 0.092666 | 71000 | [15 empty] | 644.229 | 91.2171 | 0.10879 | 86.6159 | 17.4023
367 | 59.1 |  | 121.9 |  | 0.010848 | 21.6 | 1.1 | 0.051849 | 71000 | [15 empty] | 525.8113 | 54.9379 | 0.053782 | 56.778 | 3.7288
368 | 57.7 |  | 107.3 |  | 0.015258 | 30.9 | 1.6 | 0.097409 | 71000 | [15 empty] | 681.3206 | 59.7722 | 0.13522 | 60.0038 | 38.8155
369 | 50.6 |  | 106.1 |  | 0.01074 | 25.8 | 2 | 0.071808 | 71000 | [15 empty] | 698.9931 | 54.6897 | 0.095571 | 51.9114 | 33.0928
370 | 58.8 |  | 128.7 |  | 0.012354 | 28.1 | 1.8 | 0.053872 | 71000 | [15 empty] | 701.3429 | 59.5301 | 0.055111 | 56.5713 | 2.3013
371 | 52.7 |  | 128.1 |  | 0.010539 | 28.3 | 1.1 | 0.04587 | 71000 | [15 empty] | 573.4856 | 43.1415 | 0.047797 | 46.2962 | 4.2021
372 | 49.3 |  | 121.9 |  | 0.010086 | 28.5 | 2 | 0.046251 | 71000 | [15 empty] | 737.9726 | 47.9225 | 0.051811 | 44.1788 | 12.0214
373 | 87.3 |  | 109.5 |  | 0.022322 | 24.5 | 1.2 | 0.13581 | 71000 | [15 empty] | 556.5702 | 98.7297 | 0.17318 | 103.578 | 27.5136
374 | 74.5 |  | 126.5 |  | 0.015215 | 23 | 1.3 | 0.069059 | 71000 | [15 empty] | 568.0961 | 78.687 | 0.068565 | 78.7829 | -0.71506
375 | 70.9 |  | 114.5 |  | 0.020536 | 32.3 | 1.8 | 0.10466 | 71000 | [15 empty] | 738.3857 | 80.6508 | 0.1341 | 77.9217 | 28.1372
376 | 83.2 |  | 103.8 |  | 0.023914 | 28 | 1.3 | 0.18215 | 71000 | [15 empty] | 598.6107 | 96.7426 | 0.25854 | 102.0866 | 41.943
377 | 44.6 |  | 129.4 |  | 0.007252 | 25.7 | 1.5 | 0.031903 | 71000 | [15 empty] | 625.0861 | 35.508 | 0.031548 | 35.467 | -1.1122
378 | 73.7 |  | 104.9 |  | 0.017398 | 23.2 | 1.1 | 0.12818 | 71000 | [15 empty] | 531.048 | 79.2765 | 0.17124 | 85.192 | 33.5955
379 | 55.7 |  | 108.4 |  | 0.014027 | 30 | 1.7 | 0.085975 | 71000 | [15 empty] | 692.2258 | 57.3168 | 0.11668 | 56.9318 | 35.7189
380 | 55.1 |  | 122.4 |  | 0.012097 | 28.7 | 1.3 | 0.055025 | 71000 | [15 empty] | 610.1948 | 49.7278 | 0.061948 | 50.8853 | 12.5815
381 | 61.1 |  | 105.6 |  | 0.014815 | 26.6 | 1.9 | 0.1014 | 71000 | [15 empty] | 691.2636 | 71.9822 | 0.13731 | 69.3279 | 35.4194
382 | 81.5 |  | 104.7 |  | 0.022788 | 27.4 | 1.6 | 0.16415 | 71000 | [15 empty] | 647.1355 | 100.8562 | 0.228 | 101.6837 | 38.8981
383 | 59.8 |  | 119.3 |  | 0.011744 | 22.8 | 1.8 | 0.057535 | 71000 | [15 empty] | 637.9631 | 65.3837 | 0.062213 | 60.938 | 8.1307
384 | 56.3 |  | 112.8 |  | 0.010265 | 20.4 | 1.5 | 0.057915 | 71000 | [15 empty] | 568.5935 | 58.2495 | 0.066214 | 56.8501 | 14.3292
385 | 86.6 |  | 106.4 |  | 0.024512 | 27.4 | 1.2 | 0.16566 | 71000 | [15 empty] | 576.7422 | 98.6014 | 0.22676 | 103.978 | 36.886
386 | 80.8 |  | 119 |  | 0.024406 | 33.4 | 1.8 | 0.11376 | 71000 | [15 empty] | 752.2906 | 93.9031 | 0.13893 | 90.8526 | 22.1242
387 | 88.1 |  | 129.5 |  | 0.02227 | 29.4 | 1.1 | 0.095834 | 71000 | [15 empty] | 581.6836 | 88.1647 | 0.099169 | 96.0355 | 3.4804
388 | 45.5 |  | 109.9 |  | 0.010655 | 32.6 | 1.5 | 0.061663 | 71000 | [15 empty] | 677.5008 | 38.8673 | 0.084184 | 39.2632 | 36.5241
389 | 46.9 |  | 123.4 |  | 0.008394 | 25.6 | 1.7 | 0.038482 | 71000 | [15 empty] | 653.737 | 41.9485 | 0.04103 | 39.9442 | 6.621
390 | 62.9 |  | 124 |  | 0.012949 | 24.7 | 1.6 | 0.05934 | 71000 | [15 empty] | 628.6622 | 66.136 | 0.062127 | 63.3383 | 4.6965
391 | 42.9 |  | 119.7 |  | 0.007372 | 25.6 | 2 | 0.035289 | 71000 | [15 empty] | 701.893 | 38.4485 | 0.039321 | 35.1458 | 11.4257
392 | 77.3 |  | 110.8 |  | 0.02175 | 29.2 | 1.5 | 0.12389 | 71000 | [15 empty] | 647.1618 | 87.6509 | 0.1625 | 88.5388 | 31.1689
393 | 86.1 |  | 108.1 |  | 0.025507 | 29.3 | 1.8 | 0.15805 | 71000 | [15 empty] | 703.8476 | 109.1396 | 0.21358 | 106.8012 | 35.1386
394 | 51.8 |  | 109.4 |  | 0.011031 | 25.9 | 1.2 | 0.066893 | 71000 | [15 empty] | 566.6251 | 46.3961 | 0.086786 | 48.7739 | 29.7388
395 | 65.9 |  | 126.9 |  | 0.012052 | 21.3 | 1.5 | 0.055261 | 71000 | [15 empty] | 583.6543 | 70.1455 | 0.052958 | 67.1427 | -4.1672
396 | 63.9 |  | 124 |  | 0.014039 | 26.6 | 1.1 | 0.063496 | 71000 | [15 empty] | 559.8649 | 59.4219 | 0.068551 | 62.8736 | 7.9597
397 | 44.3 |  | 103.4 |  | 0.007564 | 21.9 | 1.8 | 0.0572 | 71000 | [15 empty] | 622.8298 | 47.6192 | 0.075378 | 42.3857 | 31.7791
398 | 87.2 |  | 113.5 |  | 0.025954 | 30.4 | 1.7 | 0.13649 | 71000 | [15 empty] | 697.9292 | 105.4565 | 0.17445 | 103.2979 | 27.8153
399 | 68.5 |  | 113.5 |  | 0.01503 | 23.1 | 1.1 | 0.082346 | 71000 | [15 empty] | 532.458 | 69.1112 | 0.097936 | 72.5579 | 18.9318
400 | 86.4 |  | 129.5 |  | 0.019845 | 26.2 | 1 | 0.086784 | 71000 | [15 empty] | 543.2884 | 85.5632 | 0.086758 | 93.5312 | -0.0297
401 | 70.2 |  | 101.3 |  | 0.016846 | 23.9 | 1.3 | 0.14881 | 71000 | [15 empty] | 566.2365 | 79.8555 | 0.20937 | 85.0206 | 40.6993
402 | 63.4 |  | 109 |  | 0.018313 | 32.8 | 2 | 0.10846 | 71000 | [15 empty] | 783.7994 | 73.1401 | 0.14888 | 69.8332 | 37.2654
403 | 46 |  | 110.8 |  | 0.010008 | 29.7 | 1.3 | 0.056988 | 71000 | [15 empty] | 613.4545 | 38.2817 | 0.07531 | 39.472 | 32.1501
404 | 47.7 |  | 128.3 |  | 0.007371 | 22.1 | 1.1 | 0.033282 | 71000 | [15 empty] | 532.6957 | 37.7716 | 0.031902 | 39.4878 | -4.1469
405 | 77.5 |  | 105.5 |  | 0.022441 | 29.3 | 1.2 | 0.15693 | 71000 | [15 empty] | 590.2429 | 84.2619 | 0.22096 | 89.9337 | 40.8033
406 | 88.7 |  | 111.1 |  | 0.024719 | 27.4 | 1.6 | 0.14044 | 71000 | [15 empty] | 648.7782 | 108.1589 | 0.17999 | 107.3625 | 28.1568
407 | 76.4 |  | 117.1 |  | 0.019026 | 26.5 | 1.6 | 0.094544 | 71000 | [15 empty] | 642.3614 | 87.5155 | 0.11096 | 85.3631 | 17.3631
408 | 73.8 |  | 127.3 |  | 0.017389 | 28.1 | 1.4 | 0.076215 | 71000 | [15 empty] | 626.7638 | 76.7474 | 0.079808 | 77.3875 | 4.7137
409 | 53.2 |  | 118.2 |  | 0.013345 | 33.2 | 1.9 | 0.063054 | 71000 | [15 empty] | 771.0168 | 52.7826 | 0.077571 | 50.0748 | 23.0237
410 | 66.8 |  | 102.6 |  | 0.019915 | 32.1 | 1.2 | 0.16166 | 71000 | [15 empty] | 609.9012 | 69.5107 | 0.24063 | 74.719 | 48.8494
411 | 77 |  | 107.8 |  | 0.021037 | 27.7 | 1.9 | 0.13201 | 71000 | [15 empty] | 704.3666 | 97.5901 | 0.17598 | 93.6276 | 33.3054
412 | 65.7 |  | 100.6 |  | 0.015672 | 24.5 | 1.1 | 0.14742 | 71000 | [15 empty] | 538.9795 | 69.0404 | 0.2114 | 76.019 | 43.3999
413 | 76.6 |  | 103.7 |  | 0.02155 | 28.2 | 1.4 | 0.16427 | 71000 | [15 empty] | 618.3084 | 88.3235 | 0.2335 | 92.475 | 42.1423
414 | 45.8 |  | 116.8 |  | 0.00712 | 20.4 | 2 | 0.036766 | 71000 | [15 empty] | 638.01 | 45.8509 | 0.039327 | 40.8562 | 6.9672
415 | 44 |  | 119.6 |  | 0.008683 | 29.6 | 1.1 | 0.040739 | 71000 | [15 empty] | 577.5771 | 32.88 | 0.048137 | 34.6306 | 18.1613
416 | 90 |  | 100.3 |  | 0.025751 | 26.7 | 2 | 0.22601 | 71000 | [15 empty] | 708.6198 | 153.7809 | 0.32594 | 127.5587 | 44.219
417 | 72.7 |  | 112.3 |  | 0.015166 | 20.8 | 1.5 | 0.08641 | 71000 | [15 empty] | 572.0287 | 84.3245 | 0.10013 | 82.7112 | 15.8807
418 | 76.2 |  | 112.6 |  | 0.024369 | 34.7 | 1.9 | 0.12891 | 71000 | [15 empty] | 785.7063 | 90.4779 | 0.1721 | 87.0054 | 33.508
419 | 64.3 |  | 105.2 |  | 0.018772 | 32.3 | 1.7 | 0.13043 | 71000 | [15 empty] | 714.9032 | 72.3258 | 0.18739 | 72.2504 | 43.673
420 | 62.4 |  | 113.6 |  | 0.017606 | 33.2 | 1.1 | 0.091477 | 71000 | [15 empty] | 599.1489 | 58.8129 | 0.12043 | 62.0539 | 31.6519
421 | 53.4 |  | 123.2 |  | 0.011492 | 28.9 | 1.3 | 0.051779 | 71000 | [15 empty] | 612.1788 | 47.263 | 0.057798 | 48.2914 | 11.6247
422 | 82.1 |  | 111.6 |  | 0.024324 | 30.5 | 1.8 | 0.13427 | 71000 | [15 empty] | 717.8777 | 100.4631 | 0.17566 | 97.2607 | 30.8233
423 | 40.9 |  | 101.7 |  | 0.006702 | 22.6 | 2 | 0.053624 | 71000 | [15 empty] | 659.6521 | 49.1661 | 0.072453 | 37.7301 | 35.1133
424 | 53.7 |  | 116.4 |  | 0.011046 | 25.4 | 1.7 | 0.055907 | 71000 | [15 empty] | 648.0831 | 53.9326 | 0.065243 | 51.6803 | 16.6995
425 | 44.8 |  | 110.5 |  | 0.007496 | 21.9 | 2 | 0.04393 | 71000 | [15 empty] | 653.4789 | 44.133 | 0.052423 | 40.9155 | 19.334
426 | 77.4 |  | 112.8 |  | 0.023712 | 32.8 | 1.1 | 0.12599 | 71000 | [15 empty] | 596.2667 | 80.3545 | 0.16703 | 84.3413 | 32.5697
427 | 60.7 |  | 129.9 |  | 0.013889 | 31.2 | 2 | 0.059488 | 71000 | [15 empty] | 776.4016 | 63.0732 | 0.061712 | 59.2949 | 3.7395
428 | 84.6 |  | 105.5 |  | 0.027128 | 32 | 1.5 | 0.18698 | 71000 | [15 empty] | 671.0188 | 100.6689 | 0.26787 | 103.2317 | 43.2562
429 | 68.7 |  | 121.2 |  | 0.015156 | 24.9 | 1 | 0.071386 | 71000 | [15 empty] | 530.921 | 66.3003 | 0.078479 | 70.0308 | 9.9366
430 | 41.2 |  | 101.7 |  | 0.007106 | 23.9 | 1.9 | 0.057885 | 71000 | [15 empty] | 659.6866 | 44.8039 | 0.079805 | 37.8803 | 37.8683
431 | 51.1 |  | 107.5 |  | 0.012981 | 32.1 | 1.6 | 0.081944 | 71000 | [15 empty] | 692.8901 | 48.932 | 0.11456 | 49.227 | 39.8073
432 | 84.6 |  | 120.4 |  | 0.022712 | 28.8 | 2 | 0.10592 | 71000 | [15 empty] | 740.6849 | 106.1146 | 0.12139 | 97.9923 | 14.6027
433 | 51.9 |  | 106.3 |  | 0.011362 | 26.3 | 1.9 | 0.075642 | 71000 | [15 empty] | 688.0135 | 55.685 | 0.10122 | 53.4636 | 33.8209
434 | 68.7 |  | 122.4 |  | 0.016831 | 28.8 | 1.9 | 0.076635 | 71000 | [15 empty] | 723.1823 | 77.8493 | 0.085684 | 72.8536 | 11.8087
435 | 81.2 |  | 122.5 |  | 0.024722 | 34.9 | 1.9 | 0.10946 | 71000 | [15 empty] | 792.7839 | 95.2333 | 0.12918 | 90.3965 | 18.0176
436 | 85.7 |  | 112.8 |  | 0.026381 | 31.7 | 1.7 | 0.14048 | 71000 | [15 empty] | 710.937 | 103.4301 | 0.18321 | 101.0536 | 30.4211
437 | 54.1 |  | 116.7 |  | 0.012821 | 30.2 | 1.7 | 0.063005 | 71000 | [15 empty] | 697.173 | 52.757 | 0.077159 | 51.5634 | 22.4637
438 | 53 |  | 120.9 |  | 0.012522 | 31.8 | 2 | 0.057227 | 71000 | [15 empty] | 776.9735 | 53.2061 | 0.067099 | 49.5961 | 17.2517
439 | 89.4 |  | 104.1 |  | 0.029608 | 32.4 | 1 | 0.22127 | 71000 | [15 empty] | 570.9519 | 99.1069 | 0.32514 | 106.5133 | 46.9435
440 | 64.9 |  | 117.1 |  | 0.014463 | 25 | 1.5 | 0.0725 | 71000 | [15 empty] | 611.6134 | 68.3396 | 0.083684 | 67.7608 | 15.4272
441 | 43.5 |  | 118 |  | 0.007426 | 24.6 | 1.7 | 0.03672 | 71000 | [15 empty] | 640.6397 | 37.4673 | 0.041521 | 35.8179 | 13.0724
442 | 58.6 |  | 100.3 |  | 0.016365 | 31.7 | 1 | 0.15721 | 71000 | [15 empty] | 566.2233 | 55.9904 | 0.24012 | 61.9438 | 52.7359
443 | 70.4 |  | 123.4 |  | 0.013664 | 21.3 | 1.1 | 0.064396 | 71000 | [15 empty] | 524.5726 | 70.8846 | 0.065122 | 72.8835 | 1.1276
444 | 87.1 |  | 100.2 |  | 0.020324 | 20.9 | 1.1 | 0.19617 | 71000 | [15 empty] | 515.171 | 113.0938 | 0.27155 | 113.781 | 38.4291
445 | 66.5 |  | 110 |  | 0.016182 | 26.1 | 1.3 | 0.095989 | 71000 | [15 empty] | 585.1551 | 69.1647 | 0.12365 | 71.6579 | 28.8148
446 | 70 |  | 105.8 |  | 0.019545 | 29.4 | 1.9 | 0.13207 | 71000 | [15 empty] | 723.2313 | 85.8864 | 0.18339 | 83.2879 | 38.8535
447 | 43.3 |  | 107.7 |  | 0.008502 | 27.3 | 1.7 | 0.053899 | 71000 | [15 empty] | 664.4999 | 38.4474 | 0.071918 | 37.7302 | 33.4324
448 | 84.9 |  | 122.6 |  | 0.021954 | 28.1 | 1.2 | 0.099913 | 71000 | [15 empty] | 587.3348 | 90.6719 | 0.11162 | 93.6061 | 11.7177
449 | 83.4 |  | 116.1 |  | 0.023938 | 30.2 | 1.7 | 0.11901 | 71000 | [15 empty] | 696.9153 | 98.9318 | 0.14687 | 96.1513 | 23.4102
450 | 65.2 |  | 104.4 |  | 0.014371 | 22.6 | 1.4 | 0.107 | 71000 | [15 empty] | 571.397 | 72.4797 | 0.14197 | 74.7818 | 32.6759
451 | 60.8 |  | 112.1 |  | 0.017529 | 34.2 | 1.7 | 0.09426 | 71000 | [15 empty] | 736.1944 | 63.3399 | 0.12647 | 62.6068 | 34.1716
452 | 83.9 |  | 100.4 |  | 0.022928 | 25.9 | 2 | 0.19924 | 71000 | [15 empty] | 699.0354 | 143.5126 | 0.28465 | 116.5075 | 42.872
453 | 80.2 |  | 106.5 |  | 0.017278 | 20 | 1 | 0.12079 | 71000 | [15 empty] | 496.9798 | 87.0705 | 0.15137 | 93.9788 | 25.3143
454 | 69.9 |  | 118.7 |  | 0.015688 | 24.6 | 1 | 0.076733 | 71000 | [15 empty] | 528.0758 | 68.6451 | 0.08692 | 72.329 | 13.2765
455 | 68.6 |  | 119.6 |  | 0.016042 | 26.4 | 1.6 | 0.076611 | 71000 | [15 empty] | 642.5576 | 74.9061 | 0.08689 | 72.7429 | 13.4179
456 | 51.6 |  | 110.9 |  | 0.013402 | 33.4 | 1.1 | 0.075071 | 71000 | [15 empty] | 599.6936 | 44.127 | 0.10234 | 46.7732 | 36.3297
457 | 87.4 |  | 128.6 |  | 0.020523 | 26.5 | 1.8 | 0.090295 | 71000 | [15 empty] | 683.9814 | 103.8387 | 0.09078 | 98.5685 | 0.53696
458 | 88.3 |  | 126.9 |  | 0.017312 | 20.3 | 1.5 | 0.079982 | 71000 | [15 empty] | 574.6543 | 105.3153 | 0.075313 | 100.0679 | -5.8381
459 | 85.2 |  | 107.7 |  | 0.025632 | 29.9 | 1.8 | 0.16089 | 71000 | [15 empty] | 710.2195 | 107.3875 | 0.21968 | 105.5091 | 36.5445
460 | 73 |  | 122.9 |  | 0.020366 | 33 | 1.3 | 0.090294 | 71000 | [15 empty] | 643.9978 | 73.8743 | 0.1051 | 76.2249 | 16.3996
461 | 59.8 |  | 116.8 |  | 0.011348 | 21.3 | 1.9 | 0.058343 | 71000 | [15 empty] | 634.6856 | 68.271 | 0.06355 | 62.4508 | 8.9255
462 | 56.9 |  | 126.8 |  | 0.011248 | 25.9 | 1.1 | 0.049976 | 71000 | [15 empty] | 556.8312 | 49.6452 | 0.051538 | 52.5408 | 3.1252
463 | 75.8 |  | 104.7 |  | 0.020245 | 26.7 | 1.4 | 0.14725 | 71000 | [15 empty] | 605.8943 | 87.1454 | 0.20385 | 90.645 | 38.438
464 | 76.9 |  | 126.1 |  | 0.018934 | 28.7 | 1.6 | 0.083426 | 71000 | [15 empty] | 668.4196 | 84.8073 | 0.089111 | 82.8108 | 6.8147
465 | 52.2 |  | 123.9 |  | 0.009759 | 24.8 | 1 | 0.044641 | 71000 | [15 empty] | 531.6065 | 43.0613 | 0.047259 | 45.9844 | 5.8644
466 | 84.8 |  | 108 |  | 0.019959 | 22.1 | 1.7 | 0.1273 | 71000 | [15 empty] | 611.5386 | 109.8038 | 0.15876 | 106.6017 | 24.7079
467 | 46.4 |  | 126.7 |  | 0.010179 | 34.7 | 1.9 | 0.043556 | 71000 | [15 empty] | 793.3841 | 39.9386 | 0.048609 | 38.472 | 11.6001
468 | 41.3 |  | 111.8 |  | 0.007093 | 25 | 1.9 | 0.039762 | 71000 | [15 empty] | 674.8383 | 35.9896 | 0.048848 | 34.1561 | 22.8504
469 | 84.3 |  | 106.2 |  | 0.020588 | 23 | 1.9 | 0.13829 | 71000 | [15 empty] | 650.3687 | 115.4437 | 0.17792 | 109.1793 | 28.6537
470 | 88.9 |  | 110.3 |  | 0.021509 | 22.8 | 1.5 | 0.12799 | 71000 | [15 empty] | 589.4151 | 109.0155 | 0.15707 | 108.9894 | 22.7192
471 | 59.4 |  | 115.8 |  | 0.015191 | 30.9 | 1.5 | 0.075771 | 71000 | [15 empty] | 664.1838 | 59.2126 | 0.094731 | 58.9821 | 25.0227
472 | 44.2 |  | 114.7 |  | 0.009601 | 31.7 | 1.8 | 0.04882 | 71000 | [15 empty] | 731.9858 | 38.6543 | 0.062084 | 37.0639 | 27.1684
473 | 44.4 |  | 122.5 |  | 0.006807 | 21.9 | 1.5 | 0.032257 | 71000 | [15 empty] | 586.3326 | 37.5115 | 0.033125 | 36.2315 | 2.6919
474 | 52.1 |  | 113 |  | 0.012571 | 30.8 | 1.6 | 0.066868 | 71000 | [15 empty] | 682.0444 | 49.448 | 0.086438 | 49.0901 | 29.2657
475 | 69.2 |  | 126.3 |  | 0.012541 | 20.3 | 1.2 | 0.05813 | 71000 | [15 empty] | 533.2405 | 70.3644 | 0.055457 | 71.0576 | -4.5992
476 | 87.8 |  | 113.5 |  | 0.025618 | 29.6 | 2 | 0.13486 | 71000 | [15 empty] | 746.9748 | 113.6994 | 0.17029 | 106.5825 | 26.2746
477 | 78.1 |  | 116.2 |  | 0.01901 | 25.3 | 1.1 | 0.09682 | 71000 | [15 empty] | 547.8733 | 81.5663 | 0.11424 | 85.4728 | 17.9956
478 | 74.6 |  | 114.5 |  | 0.022029 | 32.3 | 2 | 0.11216 | 71000 | [15 empty] | 779.7831 | 89.9786 | 0.14332 | 84.6325 | 27.7841
479 | 42.6 |  | 121.5 |  | 0.006774 | 23.8 | 1.6 | 0.032051 | 71000 | [15 empty] | 618.5798 | 35.2383 | 0.034269 | 33.7576 | 6.9186
480 | 68.8 |  | 127.2 |  | 0.017872 | 32.8 | 1.1 | 0.076536 | 71000 | [15 empty] | 602.6162 | 63.9293 | 0.084246 | 68.8806 | 10.0736
481 | 87.2 |  | 102.6 |  | 0.021717 | 22.9 | 1.6 | 0.17375 | 71000 | [15 empty] | 603.5397 | 117.2366 | 0.23589 | 115.9077 | 35.764
482 | 59.2 |  | 116.6 |  | 0.015348 | 31.7 | 1.9 | 0.07505 | 71000 | [15 empty] | 753.1536 | 63.1621 | 0.093037 | 59.7985 | 23.9664
483 | 66.9 |  | 128.4 |  | 0.012594 | 22.4 | 1.5 | 0.056809 | 71000 | [15 empty] | 594.626 | 70.4838 | 0.054331 | 68.153 | -4.3628
484 | 57 |  | 125.7 |  | 0.012875 | 30.2 | 1.4 | 0.056423 | 71000 | [15 empty] | 643.3548 | 51.9301 | 0.061665 | 53.2859 | 9.2895
485 | 70.6 |  | 100.9 |  | 0.018585 | 26.7 | 2 | 0.15789 | 71000 | [15 empty] | 708.7155 | 104.4893 | 0.22609 | 91.4063 | 43.1888
486 | 73.7 |  | 110.1 |  | 0.020862 | 29.9 | 1.7 | 0.12081 | 71000 | [15 empty] | 691.6932 | 85.9519 | 0.16041 | 84.5281 | 32.7795
487 | 57.3 |  | 108.8 |  | 0.011528 | 22.3 | 1.8 | 0.071335 | 71000 | [15 empty] | 628.4435 | 64.5873 | 0.088056 | 61.3951 | 23.4402
488 | 79.5 |  | 127.2 |  | 0.014984 | 20.2 | 1.2 | 0.069088 | 71000 | [15 empty] | 533.0827 | 85.4333 | 0.064995 | 85.7193 | -5.9248
489 | 84.8 |  | 115.2 |  | 0.025354 | 31.3 | 1.2 | 0.12787 | 71000 | [15 empty] | 607.2327 | 91.8959 | 0.16229 | 95.2444 | 26.9112
490 | 68.8 |  | 105.5 |  | 0.019367 | 29.9 | 1.2 | 0.13518 | 71000 | [15 empty] | 594.5629 | 71.7479 | 0.1913 | 76.186 | 41.5098
491 | 53.2 |  | 126 |  | 0.012804 | 34.4 | 1.1 | 0.054884 | 71000 | [15 empty] | 612.4554 | 43.4173 | 0.062174 | 46.8931 | 13.2821
492 | 83.4 |  | 100.1 |  | 0.02611 | 30.6 | 1.3 | 0.25041 | 71000 | [15 empty] | 618.337 | 100.276 | 0.37919 | 106.6805 | 51.4263
493 | 67.3 |  | 129.4 |  | 0.014777 | 27.7 | 1.8 | 0.064396 | 71000 | [15 empty] | 697.6049 | 72.5824 | 0.064984 | 68.8608 | 0.91308
494 | 60.8 |  | 104.8 |  | 0.012414 | 21.4 | 1.3 | 0.091536 | 71000 | [15 empty] | 547.3125 | 63.7215 | 0.11913 | 66.7549 | 30.144
495 | 49.4 |  | 100 |  | 0.011055 | 27.4 | 1.8 | 0.10138 | 71000 | [15 empty] | 681.6571 | 58.14 | 0.14851 | 52.869 | 46.4841
496 | 46.2 |  | 109.4 |  | 0.008948 | 25.4 | 1.3 | 0.054303 | 71000 | [15 empty] | 579.5374 | 39.2147 | 0.069945 | 40.6264 | 28.8043
497 | 72.6 |  | 119.5 |  | 0.014871 | 21.6 | 1.2 | 0.073367 | 71000 | [15 empty] | 539.0735 | 76.4513 | 0.078514 | 77.5503 | 7.015
498 | 52.2 |  | 105.5 |  | 0.011364 | 25.9 | 1.3 | 0.080106 | 71000 | [15 empty] | 582.5482 | 49.1835 | 0.10908 | 51.4791 | 36.167
499 | 86.9 |  | 109.9 |  | 0.020281 | 21.9 | 1.3 | 0.12327 | 71000 | [15 empty] | 552.3684 | 101.9944 | 0.15077 | 104.5028 | 22.3139
500 | 67.1 |  | 126.2 |  | 0.017737 | 33.5 | 1.3 | 0.076286 | 71000 | [15 empty] | 649.8067 | 64.1883 | 0.085404 | 67.1481 | 11.9532
501 | 65.1 |  | 129.1 |  | 0.011903 | 22.1 | 1.7 | 0.05367 | 71000 | [15 empty] | 622.0667 | 70.374 | 0.050456 | 66.0393 | -5.987
502 | 69.3 |  | 114.1 |  | 0.017891 | 28.3 | 1.8 | 0.093546 | 71000 | [15 empty] | 695.0279 | 79.8055 | 0.11607 | 76.4822 | 24.0824
503 | 60.6 |  | 118.9 |  | 0.012623 | 24.3 | 1.1 | 0.061681 | 71000 | [15 empty] | 542.3054 | 57.1264 | 0.069307 | 59.2559 | 12.3629
504 | 67.5 |  | 101.6 |  | 0.014282 | 20.8 | 1.6 | 0.11942 | 71000 | [15 empty] | 583.2144 | 101.9277 | 0.15974 | 83.5284 | 33.7682
505 | 67 |  | 112.5 |  | 0.019699 | 33.3 | 1.1 | 0.10532 | 71000 | [15 empty] | 599.4786 | 65.4917 | 0.14068 | 69.0824 | 33.5707
506 | 41.7 |  | 113 |  | 0.009044 | 33.2 | 1.8 | 0.047623 | 71000 | [15 empty] | 747.5317 | 34.4905 | 0.062631 | 33.4284 | 31.5149
507 | 82.2 |  | 104.1 |  | 0.020828 | 24.1 | 1.6 | 0.15504 | 71000 | [15 empty] | 615.3356 | 103.9022 | 0.20945 | 104.8388 | 35.0891
508 | 81.2 |  | 117.1 |  | 0.018782 | 23.5 | 1.3 | 0.095075 | 71000 | [15 empty] | 567.2174 | 90.1696 | 0.10794 | 91.3993 | 13.5339
509 | 64.3 |  | 108.7 |  | 0.013698 | 22.3 | 1.6 | 0.085621 | 71000 | [15 empty] | 599.1212 | 72.518 | 0.10635 | 71.7366 | 24.2093
510 | 72.6 |  | 101 |  | 0.019785 | 27.5 | 1.4 | 0.17682 | 71000 | [15 empty] | 611.9973 | 84.5929 | 0.25817 | 89.3387 | 46.0118
511 | 56.8 |  | 122.3 |  | 0.013652 | 31.4 | 1.5 | 0.061399 | 71000 | [15 empty] | 671.7224 | 54.129 | 0.070878 | 53.6876 | 15.4381
512 | 49.2 |  | 126.7 |  | 0.007709 | 21.4 | 1.1 | 0.035315 | 71000 | [15 empty] | 527.0706 | 40.4724 | 0.034201 | 41.8309 | -3.1534
513 | 68.5 |  | 104.3 |  | 0.019926 | 31 | 1.9 | 0.14376 | 71000 | [15 empty] | 741.1301 | 83.8204 | 0.20597 | 81.7069 | 43.279
514 | 70.4 |  | 113.8 |  | 0.018693 | 29 | 1.8 | 0.098117 | 71000 | [15 empty] | 702.4719 | 81.2971 | 0.12308 | 78.1716 | 25.4465
515 | 65.4 |  | 112.4 |  | 0.018753 | 32.7 | 1 | 0.10078 | 71000 | [15 empty] | 574.5717 | 62.7113 | 0.13432 | 66.3223 | 33.2739
516 | 51.4 |  | 111.1 |  | 0.012066 | 29.7 | 1.8 | 0.067762 | 71000 | [15 empty] | 709.0707 | 51.0067 | 0.088553 | 49.4713 | 30.6831
517 | 62.7 |  | 110.5 |  | 0.018058 | 33.2 | 1.5 | 0.10229 | 71000 | [15 empty] | 683.0732 | 65.1433 | 0.13927 | 65.3897 | 36.149
518 | 48.1 |  | 110.9 |  | 0.008805 | 23 | 1.7 | 0.051225 | 71000 | [15 empty] | 621.5607 | 46.4304 | 0.062268 | 44.9744 | 21.5596
519 | 87.4 |  | 127.3 |  | 0.017629 | 21.3 | 1.6 | 0.080651 | 71000 | [15 empty] | 598.2209 | 105.1968 | 0.076753 | 98.9614 | -4.8332
520 | 49.3 |  | 126.6 |  | 0.008306 | 23.5 | 1.1 | 0.037512 | 71000 | [15 empty] | 540.8704 | 39.9434 | 0.037572 | 41.8692 | 0.15824
521 | 55.8 |  | 106 |  | 0.01257 | 25.8 | 1.5 | 0.086123 | 71000 | [15 empty] | 615.3262 | 56.7759 | 0.11599 | 58.1548 | 34.6824
522 | 75.4 |  | 109.4 |  | 0.022375 | 31.2 | 1.1 | 0.1328 | 71000 | [15 empty] | 584.7929 | 78.0465 | 0.18133 | 83.0349 | 36.5415
523 | 55.5 |  | 127 |  | 0.010411 | 24.7 | 1.4 | 0.046607 | 71000 | [15 empty] | 598.0008 | 51.5617 | 0.047017 | 51.369 | 0.87989
524 | 70.1 |  | 105.8 |  | 0.021343 | 32.6 | 1.1 | 0.14595 | 71000 | [15 empty] | 593.2543 | 72.4393 | 0.21031 | 76.6244 | 44.1015
525 | 53.2 |  | 106.4 |  | 0.012292 | 27.6 | 1.3 | 0.082817 | 71000 | [15 empty] | 595.9931 | 50.0751 | 0.11341 | 52.3388 | 36.9422
526 | 74 |  | 120.1 |  | 0.021003 | 32.5 | 1.7 | 0.096676 | 71000 | [15 empty] | 722.2541 | 82.3175 | 0.11568 | 80.0579 | 19.6544
527 | 83.8 |  | 118.8 |  | 0.020871 | 25.9 | 1.3 | 0.10117 | 71000 | [15 empty] | 586.6433 | 93.0528 | 0.11579 | 94.1167 | 14.4608
528 | 43.1 |  | 128.4 |  | 0.007544 | 28.9 | 1.7 | 0.032795 | 71000 | [15 empty] | 690.8684 | 34.5756 | 0.034018 | 33.5256 | 3.7306
529 | 68.8 |  | 124 |  | 0.014868 | 25 | 1.4 | 0.067973 | 71000 | [15 empty] | 598.6473 | 72.1668 | 0.071659 | 71.2334 | 5.4229
530 | 42.2 |  | 104.4 |  | 0.009804 | 33.8 | 1.4 | 0.07122 | 71000 | [15 empty] | 665.477 | 33.9377 | 0.10479 | 35.3206 | 47.1332
531 | 44.6 |  | 106 |  | 0.008341 | 24.7 | 1.2 | 0.057929 | 71000 | [15 empty] | 557.2211 | 36.812 | 0.077497 | 38.8806 | 33.779
532 | 42.1 |  | 118.5 |  | 0.008442 | 31.3 | 1.4 | 0.039999 | 71000 | [15 empty] | 648.7797 | 32.2415 | 0.04853 | 32.4909 | 21.3297
533 | 86.9 |  | 107.1 |  | 0.029797 | 34.6 | 1.9 | 0.18886 | 71000 | [15 empty] | 782.8382 | 110.8295 | 0.26905 | 108.0316 | 42.4591
534 | 62.7 |  | 119.1 |  | 0.015468 | 29.5 | 1.5 | 0.073221 | 71000 | [15 empty] | 653.0011 | 63.3445 | 0.086568 | 63.2301 | 18.2281
535 | 83 |  | 109.3 |  | 0.025051 | 30.6 | 1.1 | 0.14955 | 71000 | [15 empty] | 580.8087 | 89.3884 | 0.20345 | 94.6126 | 36.0442
536 | 57.9 |  | 122.2 |  | 0.013926 | 31 | 1.8 | 0.062871 | 71000 | [15 empty] | 728.122 | 59.0898 | 0.072138 | 56.1957 | 14.7393
537 | 61.7 |  | 104.3 |  | 0.016027 | 28.6 | 1.8 | 0.11641 | 71000 | [15 empty] | 695.3717 | 71.1012 | 0.1637 | 70.2582 | 40.6205
538 | 50.8 |  | 114.9 |  | 0.013062 | 34.4 | 1.9 | 0.065442 | 71000 | [15 empty] | 783.1898 | 49.1306 | 0.084734 | 47.0882 | 29.4794
539 | 88.7 |  | 125.8 |  | 0.024264 | 30.8 | 1.3 | 0.1059 | 71000 | [15 empty] | 628.4984 | 95.1516 | 0.11638 | 98.3717 | 9.9012
540 | 59.4 |  | 119.7 |  | 0.016077 | 34.3 | 1.4 | 0.073829 | 71000 | [15 empty] | 674.5241 | 56.2827 | 0.090412 | 57.3822 | 22.4612
541 | 68.9 |  | 127.5 |  | 0.014048 | 24.2 | 1.4 | 0.062894 | 71000 | [15 empty] | 594.1409 | 70.9435 | 0.0626 | 70.7109 | -0.46735
542 | 82.8 |  | 111.6 |  | 0.022401 | 27.2 | 1.4 | 0.12586 | 71000 | [15 empty] | 611.7951 | 94.7429 | 0.16044 | 96.3177 | 27.48
543 | 42.8 |  | 109.9 |  | 0.009429 | 32.2 | 1.6 | 0.054585 | 71000 | [15 empty] | 694.497 | 35.3788 | 0.074194 | 35.4202 | 35.9239
544 | 86.9 |  | 112.4 |  | 0.021146 | 23.5 | 1 | 0.11893 | 71000 | [15 empty] | 519.3717 | 93.682 | 0.14456 | 99.6258 | 21.555
545 | 75.1 |  | 103.3 |  | 0.023208 | 31.8 | 1.1 | 0.18133 | 71000 | [15 empty] | 587.5389 | 79.6805 | 0.26751 | 86.3582 | 47.5254
546 | 61.4 |  | 104.8 |  | 0.017525 | 32.2 | 1.3 | 0.12549 | 71000 | [15 empty] | 631.5525 | 62.4597 | 0.182 | 65.2701 | 45.0317
547 | 65.6 |  | 110.7 |  | 0.015519 | 25.5 | 1 | 0.090608 | 71000 | [15 empty] | 530.918 | 63.2403 | 0.11543 | 68.1615 | 27.3893
548 | 62.1 |  | 127.2 |  | 0.011366 | 22.2 | 1 | 0.051574 | 71000 | [15 empty] | 517.8297 | 56.4677 | 0.050322 | 59.8511 | -2.4291
549 | 88.1 |  | 110.7 |  | 0.025573 | 28.8 | 1.7 | 0.14598 | 71000 | [15 empty] | 680.6577 | 108.6553 | 0.19041 | 107.0943 | 30.4335
550 | 87.2 |  | 119.6 |  | 0.020983 | 24.6 | 1.1 | 0.10125 | 71000 | [15 empty] | 544.5771 | 93.4281 | 0.11314 | 97.793 | 11.7436
551 | 41.4 |  | 113.9 |  | 0.007486 | 27 | 1.4 | 0.039669 | 71000 | [15 empty] | 610.8602 | 32.0083 | 0.048979 | 32.4148 | 23.4694
552 | 58.8 |  | 115.9 |  | 0.014233 | 29.1 | 1.2 | 0.071451 | 71000 | [15 empty] | 591.6413 | 55.2737 | 0.088078 | 57.1181 | 23.2708
553 | 43.4 |  | 125.7 |  | 0.006995 | 24.9 | 1.1 | 0.031506 | 71000 | [15 empty] | 549.5817 | 31.7124 | 0.032557 | 33.45 | 3.3366
554 | 45.1 |  | 121.1 |  | 0.007867 | 25.1 | 1.7 | 0.0371 | 71000 | [15 empty] | 647.3066 | 39.408 | 0.040523 | 37.6631 | 9.2271
555 | 87.9 |  | 100.1 |  | 0.027887 | 30.5 | 1.3 | 0.26745 | 71000 | [15 empty] | 617.557 | 106.07 | 0.40471 | 114.2949 | 51.324
556 | 51.7 |  | 111.6 |  | 0.008989 | 20.3 | 2 | 0.051569 | 71000 | [15 empty] | 634.6589 | 57.283 | 0.059034 | 52.0989 | 14.4766
557 | 45.7 |  | 102.7 |  | 0.011247 | 33.2 | 1.7 | 0.088852 | 71000 | [15 empty] | 723.5871 | 42.6054 | 0.13221 | 43.0498 | 48.8025
558 | 53.4 |  | 129.5 |  | 0.011716 | 32.1 | 1.4 | 0.04989 | 71000 | [15 empty] | 661.9491 | 46.0639 | 0.052805 | 47.5407 | 5.843
559 | 49.9 |  | 123.4 |  | 0.008163 | 21.5 | 1.7 | 0.038442 | 71000 | [15 empty] | 611.917 | 47.9017 | 0.038607 | 44.7904 | 0.42952
560 | 61.4 |  | 125.7 |  | 0.010612 | 20.3 | 1.8 | 0.04945 | 71000 | [15 empty] | 614.8255 | 68.227 | 0.04706 | 61.9043 | -4.8325
561 | 82.1 |  | 123.9 |  | 0.021758 | 29.8 | 1.7 | 0.097073 | 71000 | [15 empty] | 696.8868 | 95.4367 | 0.10781 | 91.2802 | 11.0611
562 | 58.3 |  | 119.4 |  | 0.014526 | 31.3 | 1.4 | 0.067862 | 71000 | [15 empty] | 649.1848 | 55.6837 | 0.081381 | 56.1264 | 19.9213
563 | 78.1 |  | 105.5 |  | 0.017186 | 20.7 | 1.1 | 0.12441 | 71000 | [15 empty] | 514.6576 | 86.6035 | 0.15945 | 92.4267 | 28.1623
564 | 88.1 |  | 117.5 |  | 0.026281 | 31.4 | 1.5 | 0.12662 | 71000 | [15 empty] | 669.3837 | 101.7466 | 0.15557 | 101.0908 | 22.863
565 | 83.9 |  | 119.6 |  | 0.026476 | 34.9 | 1.2 | 0.12139 | 71000 | [15 empty] | 634.8772 | 87.8829 | 0.14985 | 92.0077 | 23.4387
566 | 48.6 |  | 107.8 |  | 0.010741 | 28.3 | 1.2 | 0.068317 | 71000 | [15 empty] | 583.5243 | 41.6526 | 0.092676 | 44.0475 | 35.6547
567 | 82.7 |  | 115.7 |  | 0.022967 | 29 | 1.9 | 0.11562 | 71000 | [15 empty] | 721.9715 | 102.5882 | 0.14133 | 96.8041 | 22.2424
568 | 64 |  | 118 |  | 0.017758 | 33.3 | 1.6 | 0.084145 | 71000 | [15 empty] | 708.0407 | 66.4377 | 0.10425 | 65.3119 | 23.8938
569 | 52.2 |  | 101.1 |  | 0.01182 | 26.7 | 1.6 | 0.1032 | 71000 | [15 empty] | 639.7772 | 54.7081 | 0.14885 | 55.9754 | 44.2374
570 | 57.9 |  | 118.4 |  | 0.013956 | 29.9 | 1.4 | 0.066666 | 71000 | [15 empty] | 636.9758 | 55.4067 | 0.079954 | 55.8921 | 19.9325
571 | 53.6 |  | 114.8 |  | 0.011304 | 25.9 | 1.3 | 0.059051 | 71000 | [15 empty] | 585.0767 | 49.6232 | 0.07128 | 50.4225 | 20.7092
572 | 47.4 |  | 128.1 |  | 0.006839 | 20.2 | 1.6 | 0.031409 | 71000 | [15 empty] | 588.2502 | 42.9521 | 0.029003 | 40.1865 | -7.6611
573 | 72 |  | 125.7 |  | 0.01978 | 33.7 | 1.9 | 0.085533 | 71000 | [15 empty] | 781.2432 | 80.6909 | 0.095919 | 76.1385 | 12.1428
574 | 59.4 |  | 124.3 |  | 0.013196 | 28.3 | 1.2 | 0.05899 | 71000 | [15 empty] | 589.6772 | 54.2729 | 0.064569 | 56.5497 | 9.4577
575 | 45.6 |  | 105 |  | 0.011166 | 33.4 | 1.3 | 0.078929 | 71000 | [15 empty] | 640.9506 | 38.2539 | 0.11516 | 40.1395 | 45.907
576 | 51.7 |  | 101.5 |  | 0.01049 | 23.5 | 1.2 | 0.092321 | 71000 | [15 empty] | 547.8203 | 49.1491 | 0.12923 | 52.9471 | 39.9759
577 | 66.7 |  | 127.9 |  | 0.012436 | 22 | 1.6 | 0.05642 | 71000 | [15 empty] | 605.3806 | 71.6674 | 0.053888 | 68.3474 | -4.4882
578 | 49.9 |  | 102.9 |  | 0.011083 | 27.2 | 1.6 | 0.08737 | 71000 | [15 empty] | 644.8722 | 49.7412 | 0.12384 | 50.5705 | 41.7417
579 | 74.6 |  | 108.6 |  | 0.022671 | 32.1 | 1.5 | 0.13748 | 71000 | [15 empty] | 672.6483 | 83.5446 | 0.18994 | 84.9568 | 38.1619
580 | 71 |  | 123.5 |  | 0.017257 | 28.4 | 1.7 | 0.077824 | 71000 | [15 empty] | 682.3583 | 78.1885 | 0.085636 | 75.2713 | 10.0382
581 | 82.9 |  | 108.8 |  | 0.022766 | 27.2 | 1.6 | 0.13917 | 71000 | [15 empty] | 646.1883 | 100.3074 | 0.18328 | 100.067 | 31.6952
582 | 89.5 |  | 124.7 |  | 0.027161 | 34.4 | 1.1 | 0.11759 | 71000 | [15 empty] | 611.7212 | 91.6544 | 0.13549 | 98.4192 | 15.2175
583 | 77.6 |  | 128 |  | 0.021378 | 33.7 | 1.4 | 0.090979 | 71000 | [15 empty] | 674.2896 | 79.5493 | 0.09955 | 82.1067 | 9.4204
584 | 51.7 |  | 102 |  | 0.009662 | 21.2 | 1.2 | 0.082654 | 71000 | [15 empty] | 531.3315 | 49.5237 | 0.11173 | 53.0247 | 35.1794
585 | 88.2 |  | 126.8 |  | 0.01998 | 24.6 | 1.3 | 0.089566 | 71000 | [15 empty] | 580.7684 | 96.8954 | 0.090598 | 98.266 | 1.1519
586 | 73 |  | 111.8 |  | 0.019277 | 27.9 | 1.8 | 0.1069 | 71000 | [15 empty] | 689.8658 | 86.782 | 0.13604 | 83.562 | 27.2539
587 | 53.8 |  | 122.4 |  | 0.008916 | 20.3 | 1.9 | 0.042769 | 71000 | [15 empty] | 626.2823 | 57.2015 | 0.042455 | 51.5828 | -0.73405
588 | 46.9 |  | 103.4 |  | 0.008433 | 22.1 | 1.9 | 0.063228 | 71000 | [15 empty] | 639.4834 | 54.8697 | 0.083289 | 47.2775 | 31.7268
589 | 79 |  | 116 |  | 0.017456 | 22.2 | 1.3 | 0.090993 | 71000 | [15 empty] | 556.6527 | 88.2217 | 0.10291 | 88.8419 | 13.0918
590 | 50.7 |  | 114.7 |  | 0.009731 | 24 | 1.8 | 0.051294 | 71000 | [15 empty] | 648.8258 | 50.629 | 0.059997 | 48.0717 | 16.9673
591 | 72.3 |  | 105.9 |  | 0.02055 | 29.6 | 2 | 0.13776 | 71000 | [15 empty] | 744.5431 | 91.4001 | 0.19103 | 87.6759 | 38.6748
592 | 78.8 |  | 107 |  | 0.023894 | 31 | 1.5 | 0.15466 | 71000 | [15 empty] | 662.3527 | 91.7981 | 0.21596 | 92.9767 | 39.6345
593 | 72.9 |  | 112.1 |  | 0.016246 | 22.6 | 1.9 | 0.091366 | 71000 | [15 empty] | 647.5848 | 90.9837 | 0.10818 | 85.3288 | 18.3998
594 | 61.4 |  | 102.1 |  | 0.016999 | 30.7 | 1.6 | 0.13998 | 71000 | [15 empty] | 678.3352 | 68.0537 | 0.20634 | 69.8676 | 47.4012
595 | 59 |  | 105 |  | 0.016066 | 31.2 | 1.3 | 0.1142 | 71000 | [15 empty] | 623.7906 | 58.4721 | 0.16402 | 61.5595 | 43.6293
596 | 44.2 |  | 100.3 |  | 0.010911 | 34.1 | 1.2 | 0.10352 | 71000 | [15 empty] | 623.9826 | 36.4644 | 0.16011 | 39.5812 | 54.672
597 | 49.5 |  | 108.5 |  | 0.011585 | 30 | 1.3 | 0.0712 | 71000 | [15 empty] | 615.1915 | 43.862 | 0.097082 | 45.4143 | 36.3506
598 | 77.3 |  | 123.1 |  | 0.015247 | 20.7 | 1.3 | 0.072442 | 71000 | [15 empty] | 548.1649 | 85.1786 | 0.072578 | 84.0611 | 0.18701
599 | 82.2 |  | 111.1 |  | 0.026747 | 34 | 1.1 | 0.14858 | 71000 | [15 empty] | 603.707 | 86.5333 | 0.20293 | 91.8706 | 36.5829
600 | 47.1 |  | 122.8 |  | 0.010501 | 33.3 | 1 | 0.046482 | 71000 | [15 empty] | 582.0619 | 35.3403 | 0.054477 | 38.3884 | 17.2007
601 | 57.3 |  | 109.2 |  | 0.011988 | 23.5 | 1.8 | 0.072961 | 71000 | [15 empty] | 641.5195 | 63.552 | 0.091119 | 60.9222 | 24.8873
602 | 58.2 |  | 102.4 |  | 0.011417 | 20.7 | 1.7 | 0.090826 | 71000 | [15 empty] | 596.0341 | 81.4199 | 0.11959 | 67.0932 | 31.6661
603 | 73 |  | 114.7 |  | 0.018281 | 26.7 | 1 | 0.095354 | 71000 | [15 empty] | 539.259 | 72.8869 | 0.11681 | 77.6013 | 22.4962
604 | 68.2 |  | 112.9 |  | 0.015496 | 24.1 | 1.1 | 0.085646 | 71000 | [15 empty] | 538.8764 | 69.1384 | 0.10405 | 72.1451 | 21.4907
605 | 53.3 |  | 111.5 |  | 0.012203 | 28.1 | 1.5 | 0.06841 | 71000 | [15 empty] | 637.4747 | 50.6966 | 0.087997 | 51.3856 | 28.6317
606 | 67 |  | 126.8 |  | 0.015485 | 28.6 | 1.8 | 0.068014 | 71000 | [15 empty] | 705.2616 | 72.1995 | 0.071721 | 68.8855 | 5.4514
607 | 58.2 |  | 120.6 |  | 0.010372 | 20.7 | 1.7 | 0.050687 | 71000 | [15 empty] | 602.157 | 62.4807 | 0.052142 | 58.0568 | 2.8706
608 | 70.5 |  | 114.8 |  | 0.017199 | 26.3 | 1.5 | 0.089571 | 71000 | [15 empty] | 622.4005 | 77.8646 | 0.10828 | 76.8373 | 20.885
609 | 44.9 |  | 102.4 |  | 0.011351 | 34.8 | 1.5 | 0.091904 | 71000 | [15 empty] | 695.6368 | 39.2883 | 0.139 | 40.824 | 51.2464
610 | 49.4 |  | 106.2 |  | 0.012181 | 31.6 | 2 | 0.080384 | 71000 | [15 empty] | 768.6183 | 50.6591 | 0.11299 | 48.7736 | 40.5609
611 | 41.1 |  | 122.7 |  | 0.006747 | 26.2 | 1.3 | 0.031011 | 71000 | [15 empty] | 590.8518 | 30.2983 | 0.033817 | 30.6911 | 9.047
612 | 51.1 |  | 127.1 |  | 0.008857 | 23.8 | 1.9 | 0.039914 | 71000 | [15 empty] | 669.4308 | 50.2582 | 0.03942 | 46.1598 | -1.2374
613 | 56.3 |  | 125.3 |  | 0.013797 | 33.5 | 1.6 | 0.059813 | 71000 | [15 empty] | 713.9659 | 53.3116 | 0.067536 | 52.5533 | 12.9122
614 | 48.4 |  | 101.3 |  | 0.010769 | 27.8 | 1.9 | 0.090717 | 71000 | [15 empty] | 704.0788 | 52.0015 | 0.13099 | 50.4187 | 44.3931
615 | 64.2 |  | 129 |  | 0.011834 | 22.5 | 1.5 | 0.053197 | 71000 | [15 empty] | 595.9775 | 66.0206 | 0.050553 | 64.1008 | -4.9714
616 | 65 |  | 127 |  | 0.012788 | 23.7 | 1.3 | 0.057585 | 71000 | [15 empty] | 573.8782 | 64.5823 | 0.057374 | 64.8888 | -0.36651
617 | 63 |  | 122.1 |  | 0.016229 | 32 | 1.5 | 0.072959 | 71000 | [15 empty] | 677.0133 | 63.2712 | 0.084897 | 62.7089 | 16.3628
618 | 77.9 |  | 117.6 |  | 0.020397 | 28.1 | 1.8 | 0.099596 | 71000 | [15 empty] | 694.3691 | 93.193 | 0.11786 | 88.1656 | 18.3364
619 | 50.1 |  | 121 |  | 0.008383 | 21.5 | 1.9 | 0.040495 | 71000 | [15 empty] | 639.1321 | 50.6375 | 0.041837 | 46.1238 | 3.3135
620 | 85.4 |  | 128.2 |  | 0.01748 | 22.2 | 1.9 | 0.079133 | 71000 | [15 empty] | 652.0665 | 106.6763 | 0.075161 | 96.9558 | -5.02
621 | 88.6 |  | 129.5 |  | 0.022675 | 29.8 | 1.4 | 0.097558 | 71000 | [15 empty] | 642.6291 | 95.4876 | 0.10104 | 97.9149 | 3.5657
622 | 68.2 |  | 122 |  | 0.015086 | 25.3 | 1.2 | 0.070245 | 71000 | [15 empty] | 566.8741 | 68.0986 | 0.076576 | 69.9638 | 9.0127
623 | 46.2 |  | 108 |  | 0.008269 | 22.8 | 1.6 | 0.052808 | 71000 | [15 empty] | 603.7368 | 43.2428 | 0.066674 | 42.6144 | 26.2583
624 | 83.9 |  | 107.1 |  | 0.026094 | 31.2 | 1.3 | 0.1687 | 71000 | [15 empty] | 624.2252 | 95.1924 | 0.23628 | 99.0564 | 40.0649
625 | 70.3 |  | 111.4 |  | 0.018069 | 27.4 | 1.3 | 0.10209 | 71000 | [15 empty] | 595.686 | 74.4376 | 0.13096 | 76.5584 | 28.2746
626 | 65.1 |  | 125.4 |  | 0.012892 | 23.4 | 1.9 | 0.05891 | 71000 | [15 empty] | 663.6079 | 74.1486 | 0.05915 | 67.4448 | 0.40733
627 | 64.9 |  | 104.5 |  | 0.017789 | 29.7 | 1.1 | 0.13085 | 71000 | [15 empty] | 573.8775 | 65.8109 | 0.18735 | 69.9995 | 43.1778
628 | 78.3 |  | 118.8 |  | 0.017034 | 22.4 | 1.7 | 0.084328 | 71000 | [15 empty] | 618.5808 | 94.3091 | 0.091411 | 89.0171 | 8.3999
629 | 58 |  | 109.5 |  | 0.016769 | 34.7 | 1.5 | 0.097696 | 71000 | [15 empty] | 696.2893 | 57.3551 | 0.13609 | 58.343 | 39.3014
630 | 51.2 |  | 104.3 |  | 0.012164 | 29.1 | 1 | 0.090797 | 71000 | [15 empty] | 551.1847 | 44.4155 | 0.12985 | 48.247 | 43.0082
631 | 61.3 |  | 126.5 |  | 0.015201 | 32.7 | 1.9 | 0.065654 | 71000 | [15 empty] | 770.4329 | 63.9454 | 0.072248 | 60.4189 | 10.0445
632 | 84.4 |  | 107.9 |  | 0.02201 | 25.2 | 1.8 | 0.13902 | 71000 | [15 empty] | 659.5132 | 109.0486 | 0.18042 | 105.7746 | 29.7821
633 | 63.8 |  | 116 |  | 0.014664 | 26 | 1.9 | 0.074455 | 71000 | [15 empty] | 687.9034 | 72.4939 | 0.087687 | 68.0952 | 17.7721
634 | 63.6 |  | 110 |  | 0.012604 | 20.6 | 1.9 | 0.075489 | 71000 | [15 empty] | 624.0771 | 78.0817 | 0.089017 | 71.9964 | 17.9194
635 | 59.2 |  | 106.4 |  | 0.014771 | 28.2 | 1.4 | 0.099078 | 71000 | [15 empty] | 618.844 | 60.1364 | 0.13624 | 62.2943 | 37.5051
636 | 78.1 |  | 101.1 |  | 0.022303 | 28.2 | 1.7 | 0.19352 | 71000 | [15 empty] | 672.3201 | 100.5855 | 0.28234 | 101.4536 | 45.9011
637 | 72.3 |  | 126.2 |  | 0.016087 | 26 | 1.1 | 0.071716 | 71000 | [15 empty] | 557.1326 | 70.8464 | 0.074646 | 74.5629 | 4.0847
638 | 77.6 |  | 123 |  | 0.015339 | 20.7 | 1.4 | 0.072968 | 71000 | [15 empty] | 561.9621 | 87.6385 | 0.073071 | 85.0516 | 0.14215
639 | 87.6 |  | 100.6 |  | 0.029924 | 33.4 | 1.4 | 0.27473 | 71000 | [15 empty] | 661.502 | 106.6792 | 0.42081 | 113.0389 | 53.171
640 | 79.6 |  | 111.9 |  | 0.022295 | 28.9 | 1.8 | 0.12281 | 71000 | [15 empty] | 700.7002 | 96.3046 | 0.15767 | 93.609 | 28.3891
641 | 82.9 |  | 105 |  | 0.026466 | 32 | 1.7 | 0.18573 | 71000 | [15 empty] | 711.7999 | 102.495 | 0.26687 | 102.9129 | 43.6889
642 | 56.8 |  | 128 |  | 0.012666 | 30.7 | 2 | 0.054761 | 71000 | [15 empty] | 768.7465 | 57.939 | 0.057946 | 53.9803 | 5.8158
643 | 55.6 |  | 101.8 |  | 0.015823 | 33.7 | 1.5 | 0.13317 | 71000 | [15 empty] | 685.6404 | 56.6447 | 0.20138 | 59.065 | 51.2252
644 | 57.9 |  | 121.7 |  | 0.014062 | 31.2 | 1.3 | 0.063696 | 71000 | [15 empty] | 629.3375 | 53.6487 | 0.074148 | 54.8375 | 16.4092
645 | 89.7 |  | 122.2 |  | 0.021442 | 24.8 | 1.3 | 0.099951 | 71000 | [15 empty] | 579.6715 | 100.882 | 0.10782 | 101.8015 | 7.8695
646 | 59.7 |  | 128 |  | 0.013557 | 30.4 | 1.7 | 0.058617 | 71000 | [15 empty] | 705.858 | 59.3907 | 0.062067 | 57.5498 | 5.8865
647 | 53.4 |  | 125 |  | 0.010113 | 25.1 | 1.7 | 0.045849 | 71000 | [15 empty] | 649.656 | 52.3881 | 0.047549 | 49.3501 | 3.7078
648 | 86.9 |  | 113.4 |  | 0.021304 | 23.9 | 2 | 0.11527 | 71000 | [15 empty] | 678.5352 | 115.1073 | 0.13638 | 107.1941 | 18.3221
649 | 59.3 |  | 102.1 |  | 0.014472 | 26.9 | 1.4 | 0.12083 | 71000 | [15 empty] | 607.1207 | 62.3897 | 0.17312 | 65.8414 | 43.2702
650 | 79.8 |  | 124.7 |  | 0.016365 | 21.9 | 1.4 | 0.075913 | 71000 | [15 empty] | 573.02 | 88.768 | 0.075802 | 87.5702 | -0.14628
651 | 82.8 |  | 125.2 |  | 0.021436 | 29.3 | 1.8 | 0.094856 | 71000 | [15 empty] | 711.6777 | 97.5175 | 0.10291 | 92.4211 | 8.4927
652 | 62.3 |  | 122.2 |  | 0.017134 | 34.9 | 1.7 | 0.07607 | 71000 | [15 empty] | 747.8839 | 63.5852 | 0.090323 | 61.9678 | 18.7367
653 | 62.6 |  | 128.2 |  | 0.013791 | 28.5 | 1.5 | 0.060065 | 71000 | [15 empty] | 649.3785 | 61.5776 | 0.062352 | 61.3692 | 3.8087
654 | 40.1 |  | 112.7 |  | 0.005687 | 20.4 | 1.5 | 0.032165 | 71000 | [15 empty] | 568.5602 | 31.9733 | 0.036823 | 31.4998 | 14.4794
655 | 52.9 |  | 116.2 |  | 0.013255 | 32.7 | 1.1 | 0.065065 | 71000 | [15 empty] | 596.7133 | 45.3994 | 0.082566 | 47.7411 | 26.898
656 | 81.1 |  | 105.2 |  | 0.025689 | 32 | 2 | 0.17688 | 71000 | [15 empty] | 773.1737 | 106.0377 | 0.25234 | 102.3326 | 42.6648
657 | 43.3 |  | 102.7 |  | 0.009082 | 28.9 | 1.8 | 0.071488 | 71000 | [15 empty] | 698.2972 | 40.4349 | 0.10274 | 40.0254 | 43.7222
658 | 58.2 |  | 114.5 |  | 0.014263 | 29.4 | 1.4 | 0.073684 | 71000 | [15 empty] | 631.2307 | 56.5586 | 0.092506 | 57.345 | 25.5442
659 | 46.5 |  | 101.5 |  | 0.007881 | 20.5 | 1.3 | 0.068598 | 71000 | [15 empty] | 539.7449 | 47.5898 | 0.092288 | 45.28 | 34.5349
660 | 74.3 |  | 125.2 |  | 0.018231 | 28.7 | 1.8 | 0.080917 | 71000 | [15 empty] | 705.1977 | 83.6723 | 0.087235 | 80.0025 | 7.8081
661 | 47.8 |  | 125.7 |  | 0.009056 | 27.8 | 1.6 | 0.040204 | 71000 | [15 empty] | 659.5101 | 41.5064 | 0.042748 | 40.572 | 6.3297
662 | 44.2 |  | 126.2 |  | 0.006419 | 21.4 | 1.8 | 0.029564 | 71000 | [15 empty] | 627.062 | 39.5523 | 0.0285 | 36.0368 | -3.5987
663 | 88.6 |  | 100.8 |  | 0.024588 | 25.9 | 1.8 | 0.21386 | 71000 | [15 empty] | 665.5759 | 134.775 | 0.30577 | 122.4088 | 42.9773
664 | 50.1 |  | 118.2 |  | 0.011071 | 29.8 | 1.5 | 0.053088 | 71000 | [15 empty] | 655.2903 | 45.0533 | 0.063691 | 44.7041 | 19.9734
665 | 72.5 |  | 110.2 |  | 0.020666 | 30.4 | 1.1 | 0.11976 | 71000 | [15 empty] | 579.7116 | 73.7914 | 0.16085 | 78.488 | 34.3137
666 | 59.5 |  | 129.3 |  | 0.011169 | 24.3 | 1.6 | 0.04959 | 71000 | [15 empty] | 628.5391 | 59.9563 | 0.048131 | 57.3395 | -2.9417
667 | 44.2 |  | 110.3 |  | 0.007555 | 22.8 | 1.4 | 0.045048 | 71000 | [15 empty] | 574.4556 | 37.5712 | 0.055398 | 37.9396 | 22.975
668 | 47.6 |  | 115.6 |  | 0.009294 | 26.1 | 1.3 | 0.04768 | 71000 | [15 empty] | 586.9242 | 40.5321 | 0.057078 | 41.2439 | 19.7107
669 | 84.4 |  | 116.5 |  | 0.02497 | 31.3 | 1.2 | 0.1226 | 71000 | [15 empty] | 607.7018 | 90.7392 | 0.15301 | 94.1931 | 24.8066
670 | 75.9 |  | 107.7 |  | 0.019669 | 26.1 | 1.4 | 0.12615 | 71000 | [15 empty] | 601.501 | 85.8731 | 0.1671 | 88.4532 | 32.4625
671 | 76.4 |  | 121.4 |  | 0.016261 | 22.6 | 1.8 | 0.077622 | 71000 | [15 empty] | 636.9375 | 92.4415 | 0.081354 | 85.5192 | 4.8087
672 | 47.3 |  | 116.1 |  | 0.01 | 29.1 | 1.3 | 0.050002 | 71000 | [15 empty] | 610.5103 | 39.5094 | 0.061395 | 40.4345 | 22.7849
673 | 83.1 |  | 113 |  | 0.020142 | 23.9 | 1.9 | 0.11016 | 71000 | [15 empty] | 662.7353 | 107.0474 | 0.13132 | 100.6771 | 19.2056
674 | 83.3 |  | 128.1 |  | 0.023069 | 33 | 1.4 | 0.098418 | 71000 | [15 empty] | 668.4803 | 87.2441 | 0.10692 | 90.2869 | 8.6375
675 | 48.9 |  | 128.7 |  | 0.007993 | 23.4 | 1 | 0.03568 | 71000 | [15 empty] | 525.962 | 37.9533 | 0.034737 | 40.8939 | -2.6417
676 | 56.8 |  | 119.7 |  | 0.012502 | 27.4 | 1.1 | 0.059245 | 71000 | [15 empty] | 563.0996 | 50.9721 | 0.068352 | 53.2745 | 15.3715
677 | 49.2 |  | 112.6 |  | 0.011616 | 31.3 | 1.2 | 0.062423 | 71000 | [15 empty] | 606.3876 | 41.6669 | 0.081871 | 43.4003 | 31.1565
678 | 48.6 |  | 114.4 |  | 0.008251 | 21.2 | 1.7 | 0.044538 | 71000 | [15 empty] | 604.4282 | 47.1985 | 0.050259 | 44.9267 | 12.8453
679 | 47.9 |  | 106.2 |  | 0.00988 | 26.1 | 1.2 | 0.067673 | 71000 | [15 empty] | 567.3414 | 41.2617 | 0.091672 | 43.8144 | 35.4626
680 | 68.5 |  | 100.4 |  | 0.022079 | 34.5 | 1.9 | 0.19916 | 71000 | [15 empty] | 780.3153 | 85.8851 | 0.30561 | 85.3195 | 53.4467
681 | 85.7 |  | 124.9 |  | 0.024396 | 32.4 | 1.8 | 0.10667 | 71000 | [15 empty] | 744.9531 | 100.2121 | 0.11968 | 96.2464 | 12.1909
682 | 66.8 |  | 110.9 |  | 0.015811 | 25.3 | 1.6 | 0.091187 | 71000 | [15 empty] | 628.5562 | 74.8513 | 0.11444 | 73.7298 | 25.4997
683 | 84 |  | 121.2 |  | 0.020104 | 25.2 | 2 | 0.094616 | 71000 | [15 empty] | 697.9501 | 106.7101 | 0.10283 | 97.6021 | 8.6797
684 | 52 |  | 128.9 |  | 0.008577 | 22.5 | 1.3 | 0.038539 | 71000 | [15 empty] | 565.8175 | 45.4873 | 0.036776 | 45.9793 | -4.5755
685 | 82.2 |  | 117.4 |  | 0.0227 | 29.3 | 1.3 | 0.11062 | 71000 | [15 empty] | 612.5775 | 89.7982 | 0.13381 | 91.6115 | 20.9673
686 | 44.2 |  | 109.8 |  | 0.009131 | 28.8 | 1.3 | 0.053877 | 71000 | [15 empty] | 606.1619 | 35.756 | 0.071509 | 37.0548 | 32.7279
687 | 46.8 |  | 105.1 |  | 0.010063 | 27.9 | 1 | 0.072392 | 71000 | [15 empty] | 544.1211 | 38.0225 | 0.10147 | 41.3029 | 40.1708
688 | 60.5 |  | 113.7 |  | 0.011606 | 20.9 | 1.1 | 0.06423 | 71000 | [15 empty] | 517.9999 | 58.4815 | 0.073741 | 60.8585 | 14.8076
689 | 83.7 |  | 116 |  | 0.017802 | 20.6 | 2 | 0.093081 | 71000 | [15 empty] | 640.0385 | 112.7933 | 0.101 | 101.3329 | 8.51
690 | 77 |  | 123.9 |  | 0.017167 | 24.6 | 1.1 | 0.078665 | 71000 | [15 empty] | 546.6122 | 78.2993 | 0.082951 | 81.8949 | 5.4496
691 | 50.2 |  | 117.4 |  | 0.008484 | 21 | 1.8 | 0.043311 | 71000 | [15 empty] | 617.5957 | 51.0724 | 0.046668 | 46.9453 | 7.7507
692 | 41.9 |  | 128.5 |  | 0.007399 | 30.2 | 1.9 | 0.031976 | 71000 | [15 empty] | 743.5137 | 33.7606 | 0.033491 | 31.9707 | 4.7387
693 | 65.6 |  | 108.6 |  | 0.016274 | 26.7 | 1.8 | 0.099882 | 71000 | [15 empty] | 675.9066 | 75.98 | 0.13069 | 74.0228 | 30.8415
694 | 74.8 |  | 125.7 |  | 0.020389 | 32.8 | 1.4 | 0.088304 | 71000 | [15 empty] | 665.1948 | 77.2957 | 0.098819 | 78.634 | 11.9068
695 | 41.6 |  | 104.3 |  | 0.007872 | 26.8 | 1.3 | 0.058602 | 71000 | [15 empty] | 589.3398 | 33.0608 | 0.081754 | 34.8477 | 39.508
696 | 82.7 |  | 114.9 |  | 0.020173 | 24.5 | 1.4 | 0.10594 | 71000 | [15 empty] | 590.2149 | 94.5413 | 0.12533 | 95.1003 | 18.3014
697 | 73.6 |  | 117.6 |  | 0.019695 | 29.6 | 1.9 | 0.095457 | 71000 | [15 empty] | 729.6832 | 86.1213 | 0.11455 | 81.788 | 20.0063
698 | 70.2 |  | 112.2 |  | 0.0188 | 29 | 1.3 | 0.1031 | 71000 | [15 empty] | 608.4042 | 73.6619 | 0.13299 | 75.7495 | 28.9891
699 | 46.5 |  | 128.1 |  | 0.007661 | 24.6 | 1.7 | 0.034145 | 71000 | [15 empty] | 646.7751 | 40.581 | 0.033761 | 38.7719 | -1.1253
700 | 62.9 |  | 123.3 |  | 0.011804 | 21.7 | 1.2 | 0.055534 | 71000 | [15 empty] | 541.6172 | 61.3652 | 0.056514 | 62.4005 | 1.7652
701 | 61.5 |  | 120.9 |  | 0.011688 | 21.8 | 1.9 | 0.056417 | 71000 | [15 empty] | 642.495 | 69.7408 | 0.058656 | 63.5766 | 3.969
702 | 76.5 |  | 114.3 |  | 0.023472 | 33.4 | 1.4 | 0.11978 | 71000 | [15 empty] | 664.7598 | 82.8214 | 0.15602 | 84.1439 | 30.2554
703 | 53.5 |  | 104.8 |  | 0.011079 | 23.8 | 1.6 | 0.079935 | 71000 | [15 empty] | 612.596 | 55.9193 | 0.10663 | 56.0702 | 33.3927
704 | 68.6 |  | 125.6 |  | 0.016884 | 30.1 | 1 | 0.073924 | 71000 | [15 empty] | 564.3086 | 63.3015 | 0.081181 | 68.6935 | 9.8174
705 | 67.1 |  | 122.6 |  | 0.01729 | 31.1 | 1.3 | 0.077554 | 71000 | [15 empty] | 629.0193 | 67.0481 | 0.089139 | 67.9835 | 14.9391
706 | 46.2 |  | 100.2 |  | 0.008994 | 24.5 | 1.9 | 0.079305 | 71000 | [15 empty] | 666.2852 | 60.6569 | 0.11221 | 47.7143 | 41.4932
707 | 83.2 |  | 103.6 |  | 0.02134 | 24.3 | 1 | 0.16799 | 71000 | [15 empty] | 522.2722 | 91.6393 | 0.23158 | 99.9145 | 37.8483
708 | 49.4 |  | 108.8 |  | 0.008388 | 20.1 | 1.6 | 0.052734 | 71000 | [15 empty] | 578.0283 | 49.18 | 0.063204 | 47.9184 | 19.8532
709 | 49.5 |  | 123.6 |  | 0.009889 | 28.1 | 1.9 | 0.044642 | 71000 | [15 empty] | 715.9614 | 47.105 | 0.048764 | 43.9864 | 9.2322
710 | 73 |  | 100.6 |  | 0.018829 | 25.6 | 1.4 | 0.17246 | 71000 | [15 empty] | 595.982 | 86.844 | 0.24872 | 91.2281 | 44.2151
711 | 62.5 |  | 103.1 |  | 0.018574 | 33.2 | 2 | 0.14157 | 71000 | [15 empty] | 787.1162 | 75.4009 | 0.20872 | 72.7397 | 47.4371
712 | 59.7 |  | 111.4 |  | 0.013039 | 24.5 | 1.5 | 0.074546 | 71000 | [15 empty] | 605.0437 | 61.9769 | 0.092208 | 61.9709 | 23.6922
713 | 88.1 |  | 109.9 |  | 0.028747 | 33 | 1.9 | 0.16542 | 71000 | [15 empty] | 765.4056 | 112.0691 | 0.2253 | 107.935 | 36.2015
714 | 61.2 |  | 109.6 |  | 0.015119 | 27.8 | 2 | 0.089099 | 71000 | [15 empty] | 723.9859 | 71.1321 | 0.11603 | 67.0838 | 30.2289
715 | 75.6 |  | 129.4 |  | 0.018987 | 31 | 1.6 | 0.081358 | 71000 | [15 empty] | 692.9391 | 80.1409 | 0.085173 | 79.897 | 4.6893
716 | 88 |  | 102.8 |  | 0.02748 | 30.2 | 1.8 | 0.21514 | 71000 | [15 empty] | 712.3557 | 117.2981 | 0.31223 | 116.0909 | 45.1321
717 | 75.6 |  | 100 |  | 0.025588 | 34.9 | 1.6 | 0.24258 | 71000 | [15 empty] | 718.3401 | 91.4797 | 0.37638 | 95.5002 | 55.1609
718 | 67.3 |  | 104.7 |  | 0.019248 | 30.7 | 1.9 | 0.1363 | 71000 | [15 empty] | 737.7973 | 81.3784 | 0.19391 | 79.3936 | 42.268
719 | 61 |  | 110.2 |  | 0.01649 | 31.2 | 1.1 | 0.095255 | 71000 | [15 empty] | 584.9916 | 57.9725 | 0.12879 | 61.1845 | 35.2028
720 | 78.5 |  | 109.4 |  | 0.023879 | 31.6 | 1.3 | 0.14129 | 71000 | [15 empty] | 627.8974 | 86.0699 | 0.19306 | 89.1356 | 36.6398
721 | 71.5 |  | 119.8 |  | 0.01952 | 31.4 | 1.3 | 0.09059 | 71000 | [15 empty] | 629.9881 | 73.27 | 0.1083 | 74.9265 | 19.5488
722 | 57.7 |  | 116.5 |  | 0.012271 | 25.2 | 1.1 | 0.062172 | 71000 | [15 empty] | 547.3209 | 53.2191 | 0.072977 | 55.4084 | 17.3791
723 | 79.4 |  | 109.8 |  | 0.019991 | 25 | 1.9 | 0.11849 | 71000 | [15 empty] | 674.1743 | 102.5454 | 0.14938 | 96.7781 | 26.0724
724 | 75.7 |  | 120.9 |  | 0.019338 | 28.5 | 1.3 | 0.089655 | 71000 | [15 empty] | 607.884 | 79.2005 | 0.10274 | 81.1558 | 14.6007
725 | 47.6 |  | 125.3 |  | 0.007203 | 20.7 | 1.3 | 0.033545 | 71000 | [15 empty] | 549.4149 | 40.089 | 0.032617 | 40.1886 | -2.7676
726 | 75 |  | 121 |  | 0.014672 | 20.3 | 1.8 | 0.071526 | 71000 | [15 empty] | 611.8721 | 92.5339 | 0.072507 | 84.0208 | 1.3714
727 | 43.8 |  | 110.1 |  | 0.007794 | 24.2 | 1.9 | 0.045926 | 71000 | [15 empty] | 665.1489 | 40.8304 | 0.057086 | 38.7886 | 24.2997
728 | 67 |  | 103.6 |  | 0.019984 | 32.2 | 1.3 | 0.15248 | 71000 | [15 empty] | 631.336 | 71.0214 | 0.22425 | 75.0129 | 47.0726
729 | 60.1 |  | 100.8 |  | 0.014193 | 25.5 | 1.6 | 0.12588 | 71000 | [15 empty] | 628.2126 | 71.1354 | 0.18014 | 70.3282 | 43.1025
730 | 43.7 |  | 102.8 |  | 0.009604 | 30.3 | 1.9 | 0.074768 | 71000 | [15 empty] | 732.8463 | 41.7466 | 0.1084 | 40.811 | 44.9814
731 | 49.5 |  | 106.3 |  | 0.011508 | 29.4 | 1.9 | 0.076165 | 71000 | [15 empty] | 723.3535 | 50.4811 | 0.10513 | 48.8799 | 38.0265
732 | 51.4 |  | 112.5 |  | 0.011342 | 27.8 | 1 | 0.062117 | 71000 | [15 empty] | 545.1997 | 43.3432 | 0.079212 | 46.2887 | 27.5205
733 | 64 |  | 101.2 |  | 0.015803 | 26 | 1.8 | 0.13445 | 71000 | [15 empty] | 666.7189 | 83.172 | 0.19148 | 78.0234 | 42.4191
734 | 60.9 |  | 113.1 |  | 0.014506 | 27.3 | 1.6 | 0.078148 | 71000 | [15 empty] | 648.4793 | 64.2899 | 0.097508 | 63.1184 | 24.7723
735 | 46.2 |  | 124.4 |  | 0.009802 | 32.5 | 1.5 | 0.042964 | 71000 | [15 empty] | 682.8357 | 37.9727 | 0.048728 | 37.9143 | 13.4152
736 | 51.9 |  | 111.9 |  | 0.009301 | 21.1 | 1.7 | 0.053209 | 71000 | [15 empty] | 602.5069 | 52.7633 | 0.062003 | 50.9928 | 16.5274
737 | 60.8 |  | 126.3 |  | 0.014036 | 30 | 1.9 | 0.06144 | 71000 | [15 empty] | 739.5033 | 63.7181 | 0.066093 | 60.0108 | 7.5728
738 | 50.1 |  | 129.6 |  | 0.00777 | 21.6 | 1.9 | 0.035105 | 71000 | [15 empty] | 646.4124 | 49.7296 | 0.032412 | 44.434 | -7.6696
739 | 59.7 |  | 111.2 |  | 0.015205 | 29.6 | 1.5 | 0.085444 | 71000 | [15 empty] | 650.8824 | 60.4386 | 0.11193 | 61.1168 | 30.9975
740 | 54.8 |  | 108.8 |  | 0.01406 | 31.1 | 1.9 | 0.084387 | 71000 | [15 empty] | 743.4112 | 57.9696 | 0.1147 | 55.9864 | 35.9156
741 | 40.1 |  | 120.4 |  | 0.006612 | 26.5 | 1.8 | 0.031211 | 71000 | [15 empty] | 678.5024 | 32.3477 | 0.034959 | 30.3261 | 12.0112
742 | 84.9 |  | 110.8 |  | 0.019932 | 22.4 | 1.4 | 0.11737 | 71000 | [15 empty] | 571.2381 | 99.8971 | 0.14257 | 101.5162 | 21.4617
743 | 58.3 |  | 114.3 |  | 0.012449 | 24.7 | 1.8 | 0.065938 | 71000 | [15 empty] | 656.2264 | 62.6958 | 0.078259 | 59.9929 | 18.6869
744 | 83.6 |  | 108.3 |  | 0.02032 | 23.2 | 1.5 | 0.12867 | 71000 | [15 empty] | 592.4709 | 100.8892 | 0.16304 | 102.0857 | 26.7129
745 | 57.5 |  | 122.2 |  | 0.012802 | 28.3 | 1.7 | 0.058548 | 71000 | [15 empty] | 680.5639 | 57.9471 | 0.065467 | 55.6248 | 11.8176
746 | 69 |  | 113.6 |  | 0.020602 | 33.7 | 1.2 | 0.10683 | 71000 | [15 empty] | 623.9784 | 69.3292 | 0.14103 | 72.1588 | 32.0072
747 | 47 |  | 122.5 |  | 0.009453 | 29.3 | 1.9 | 0.042888 | 71000 | [15 empty] | 728.9439 | 42.9806 | 0.048141 | 40.3305 | 12.2486
748 | 87 |  | 100.1 |  | 0.024735 | 26.8 | 1.8 | 0.2249 | 71000 | [15 empty] | 675.1914 | 135.1801 | 0.32722 | 120.5132 | 45.4918
749 | 49.9 |  | 120.1 |  | 0.010568 | 28.9 | 1.2 | 0.04941 | 71000 | [15 empty] | 591.8989 | 42.0832 | 0.057533 | 43.3894 | 16.4393
750 | 83.8 |  | 128.3 |  | 0.018462 | 24.7 | 1.7 | 0.082158 | 71000 | [15 empty] | 647.9503 | 97.9834 | 0.081131 | 93.2677 | -1.2505
751 | 48.5 |  | 127.5 |  | 0.010662 | 33.8 | 1.7 | 0.04554 | 71000 | [15 empty] | 740.1586 | 42.0015 | 0.05004 | 41.1635 | 9.8799
752 | 70 |  | 130 |  | 0.012459 | 20.7 | 1.4 | 0.056476 | 71000 | [15 empty] | 566.5742 | 73.5961 | 0.051479 | 72.1302 | -8.8475
753 | 45.4 |  | 127.3 |  | 0.007196 | 23.7 | 1 | 0.032298 | 71000 | [15 empty] | 526.8897 | 33.8553 | 0.032179 | 36.0379 | -0.36858
754 | 40.3 |  | 106.3 |  | 0.008341 | 31.3 | 1.7 | 0.055295 | 71000 | [15 empty] | 704.953 | 33.0988 | 0.077823 | 32.8503 | 40.7424
755 | 46.3 |  | 123.8 |  | 0.009871 | 32.4 | 1.2 | 0.043466 | 71000 | [15 empty] | 618.9239 | 35.9326 | 0.049804 | 37.584 | 14.5815
756 | 77.2 |  | 110.3 |  | 0.020731 | 27.5 | 1.9 | 0.11996 | 71000 | [15 empty] | 702.8329 | 96.7032 | 0.15466 | 92.0043 | 28.9238
757 | 79.8 |  | 112.6 |  | 0.025867 | 34.6 | 1.4 | 0.13718 | 71000 | [15 empty] | 674.2672 | 88.4893 | 0.18413 | 89.5518 | 34.2261
758 | 68.1 |  | 111.4 |  | 0.017432 | 27.7 | 1.8 | 0.097815 | 71000 | [15 empty] | 687.5703 | 79.0196 | 0.12485 | 76.1008 | 27.6346
759 | 55.7 |  | 128.3 |  | 0.011001 | 26.8 | 1 | 0.048198 | 71000 | [15 empty] | 546.1066 | 46.409 | 0.049306 | 50.3719 | 2.2998
760 | 80.6 |  | 106.2 |  | 0.024976 | 31.4 | 2 | 0.16487 | 71000 | [15 empty] | 766.2183 | 105.0677 | 0.23137 | 100.605 | 40.3321
761 | 46 |  | 107.2 |  | 0.008036 | 22.1 | 2 | 0.051921 | 71000 | [15 empty] | 654.8808 | 47.7783 | 0.064893 | 44.181 | 24.9849
762 | 52.6 |  | 109.2 |  | 0.011355 | 26 | 1.8 | 0.068491 | 71000 | [15 empty] | 668.5195 | 54.4813 | 0.088242 | 52.7764 | 28.8371
763 | 81.6 |  | 129.9 |  | 0.022854 | 34.6 | 2 | 0.096532 | 71000 | [15 empty] | 817.2016 | 94.2341 | 0.10317 | 89.2818 | 6.8779
764 | 75.6 |  | 109.8 |  | 0.021217 | 29.2 | 1 | 0.1253 | 71000 | [15 empty] | 552.8957 | 77.1441 | 0.16758 | 82.778 | 33.7484
765 | 76.6 |  | 115.8 |  | 0.020602 | 28.8 | 1.2 | 0.10379 | 71000 | [15 empty] | 589.4452 | 80.521 | 0.12774 | 83.4054 | 23.0702
766 | 64.7 |  | 102.9 |  | 0.019747 | 33.6 | 1.2 | 0.15694 | 71000 | [15 empty] | 620.7479 | 66.3081 | 0.23513 | 70.7877 | 49.8149
767 | 77.8 |  | 105.5 |  | 0.020399 | 25.9 | 1.1 | 0.14466 | 71000 | [15 empty] | 548.9776 | 84.5268 | 0.19763 | 90.3716 | 36.6184
768 | 69.6 |  | 109.7 |  | 0.014678 | 21.2 | 1.7 | 0.08908 | 71000 | [15 empty] | 602.8339 | 84.179 | 0.1071 | 80.6367 | 20.2336
769 | 43.5 |  | 124.4 |  | 0.007841 | 28.2 | 1.4 | 0.035071 | 71000 | [15 empty] | 625.7614 | 34.0149 | 0.038201 | 34.0729 | 8.9248
770 | 56.6 |  | 127.1 |  | 0.014084 | 34.8 | 1.7 | 0.060053 | 71000 | [15 empty] | 750.0618 | 54.0377 | 0.066864 | 52.8451 | 11.3428
771 | 76.5 |  | 111 |  | 0.016132 | 20.4 | 1.7 | 0.094776 | 71000 | [15 empty] | 595.0725 | 95.3479 | 0.1105 | 91.1348 | 16.5888
772 | 60.3 |  | 123.5 |  | 0.015859 | 34.2 | 1.3 | 0.069535 | 71000 | [15 empty] | 653.6821 | 56.2367 | 0.081092 | 57.7752 | 16.6198
773 | 45.2 |  | 118.6 |  | 0.007853 | 24.3 | 1.6 | 0.038539 | 71000 | [15 empty] | 621.9173 | 39.0928 | 0.043134 | 38.0804 | 11.9223
774 | 81 |  | 128.5 |  | 0.016145 | 22 | 1.2 | 0.072908 | 71000 | [15 empty] | 546.9003 | 85.3579 | 0.069493 | 87.3666 | -4.6833
775 | 52.3 |  | 118.6 |  | 0.010421 | 25.4 | 1.3 | 0.050822 | 71000 | [15 empty] | 582.657 | 47.1397 | 0.057972 | 47.7354 | 14.0684
776 | 83 |  | 128.8 |  | 0.019981 | 28 | 1.2 | 0.086882 | 71000 | [15 empty] | 590.3062 | 84.5147 | 0.089301 | 89.4946 | 2.7853
777 | 65.7 |  | 122.3 |  | 0.015764 | 28.7 | 2 | 0.071898 | 71000 | [15 empty] | 740.6208 | 74.7695 | 0.080294 | 68.7561 | 11.6788
778 | 47 |  | 123.9 |  | 0.00854 | 26.2 | 1.9 | 0.038848 | 71000 | [15 empty] | 694.4983 | 43.7946 | 0.041332 | 40.3774 | 6.3948
779 | 63 |  | 114.7 |  | 0.012873 | 22.3 | 1.1 | 0.068957 | 71000 | [15 empty] | 527.5599 | 61.4993 | 0.07978 | 64.0881 | 15.6951
780 | 72 |  | 119.4 |  | 0.014351 | 20.9 | 1.2 | 0.071283 | 71000 | [15 empty] | 533.9901 | 75.8213 | 0.075519 | 76.804 | 5.9438
781 | 54.4 |  | 117.5 |  | 0.012928 | 30.4 | 1.5 | 0.062567 | 71000 | [15 empty] | 660.3837 | 50.9948 | 0.076179 | 51.1726 | 21.7562
782 | 44.6 |  | 100.4 |  | 0.007668 | 21.7 | 1.1 | 0.073103 | 71000 | [15 empty] | 520.475 | 38.6614 | 0.10191 | 41.4716 | 39.4098
783 | 73.2 |  | 108.4 |  | 0.02004 | 28.5 | 1.8 | 0.12314 | 71000 | [15 empty] | 695.2905 | 88.0338 | 0.16455 | 85.9677 | 33.6264
784 | 69.9 |  | 123.9 |  | 0.019892 | 34.9 | 1.7 | 0.086796 | 71000 | [15 empty] | 748.9068 | 74.9996 | 0.10082 | 72.7051 | 16.1546
785 | 43 |  | 106.5 |  | 0.009342 | 30.9 | 1.8 | 0.061312 | 71000 | [15 empty] | 720.7121 | 38.2739 | 0.08567 | 37.5162 | 39.7277
786 | 57.9 |  | 101.1 |  | 0.011835 | 21.8 | 1.9 | 0.097985 | 71000 | [15 empty] | 635.6458 | 93.1628 | 0.13244 | 68.5463 | 35.159
787 | 62.1 |  | 109.5 |  | 0.012199 | 20.6 | 1.7 | 0.074656 | 71000 | [15 empty] | 596.6553 | 71.699 | 0.089131 | 68.6938 | 19.3884
788 | 84.6 |  | 123.5 |  | 0.022719 | 29.8 | 1.7 | 0.10174 | 71000 | [15 empty] | 696.6383 | 99.1 | 0.11359 | 95.0863 | 11.6482
789 | 77.1 |  | 103.8 |  | 0.018003 | 22.3 | 1.2 | 0.13968 | 71000 | [15 empty] | 539.535 | 87.1441 | 0.18689 | 93.0575 | 33.7992
790 | 60.8 |  | 119.4 |  | 0.011584 | 21.7 | 1.7 | 0.057118 | 71000 | [15 empty] | 611.737 | 66.04 | 0.060739 | 62.2215 | 6.3395
791 | 83.2 |  | 125.8 |  | 0.018114 | 23.6 | 1.6 | 0.082371 | 71000 | [15 empty] | 619.257 | 97.4664 | 0.082912 | 92.9071 | 0.65668
792 | 65 |  | 118.1 |  | 0.013034 | 22 | 1.7 | 0.065398 | 71000 | [15 empty] | 614.1665 | 73.1097 | 0.071117 | 69.0305 | 8.7452
793 | 72.2 |  | 102.9 |  | 0.017202 | 23.5 | 1.1 | 0.14039 | 71000 | [15 empty] | 532.6968 | 77.7025 | 0.19325 | 84.5132 | 37.6506
794 | 73.8 |  | 113.2 |  | 0.016984 | 23.6 | 1.1 | 0.093448 | 71000 | [15 empty] | 535.6665 | 76.4517 | 0.11234 | 80.5066 | 20.2177
795 | 66.1 |  | 126.7 |  | 0.015626 | 29.6 | 1 | 0.068061 | 71000 | [15 empty] | 561.934 | 59.7029 | 0.073305 | 65.0544 | 7.7042
796 | 86.4 |  | 113.3 |  | 0.020254 | 22.6 | 1.2 | 0.11178 | 71000 | [15 empty] | 543.9634 | 96.8443 | 0.13215 | 100.4339 | 18.2166
797 | 60.4 |  | 124 |  | 0.015249 | 32.7 | 1.4 | 0.066996 | 71000 | [15 empty] | 663.3273 | 56.5575 | 0.076594 | 58.2376 | 14.3275
798 | 45.1 |  | 121.2 |  | 0.008986 | 29.7 | 1.2 | 0.041235 | 71000 | [15 empty] | 598.1668 | 34.931 | 0.047699 | 36.2561 | 15.676
799 | 89.9 |  | 114.4 |  | 0.027713 | 31.6 | 1.9 | 0.14186 | 71000 | [15 empty] | 751.0636 | 113.6028 | 0.18068 | 107.9474 | 27.3616
800 | 58.2 |  | 116.4 |  | 0.012364 | 25 | 1.3 | 0.062826 | 71000 | [15 empty] | 578.6443 | 56.3326 | 0.073435 | 57.0262 | 16.8857
801 | 42.3 |  | 104.6 |  | 0.009324 | 31.7 | 1.2 | 0.067691 | 71000 | [15 empty] | 607.355 | 33.0873 | 0.098172 | 34.9094 | 45.0287
802 | 59.7 |  | 109.6 |  | 0.012308 | 22.5 | 1 | 0.075692 | 71000 | [15 empty] | 512.6479 | 56.0432 | 0.094274 | 60.1814 | 24.5504
803 | 48.7 |  | 126.6 |  | 0.009974 | 30.5 | 1.4 | 0.043381 | 71000 | [15 empty] | 646.4546 | 40.3844 | 0.04699 | 41.2178 | 8.3198
804 | 45.8 |  | 122.3 |  | 0.008925 | 28.8 | 2 | 0.040683 | 71000 | [15 empty] | 741.8208 | 42.0046 | 0.045483 | 38.8074 | 11.7977
805 | 51.3 |  | 110.8 |  | 0.011814 | 29 | 1.3 | 0.067475 | 71000 | [15 empty] | 607.9945 | 46.2491 | 0.088596 | 47.605 | 31.3029
806 | 46.3 |  | 120.9 |  | 0.00926 | 29 | 1.9 | 0.042862 | 71000 | [15 empty] | 724.575 | 42.1913 | 0.048977 | 39.575 | 14.2685
807 | 51.2 |  | 111.5 |  | 0.010043 | 23.9 | 1.1 | 0.057722 | 71000 | [15 empty] | 537.1557 | 44.6166 | 0.071265 | 47.0669 | 23.4634
808 | 76.2 |  | 109.5 |  | 0.020875 | 28.2 | 1.2 | 0.12486 | 71000 | [15 empty] | 583.2102 | 81.3552 | 0.16565 | 85.5899 | 32.6643
809 | 45.9 |  | 103.3 |  | 0.00884 | 24.6 | 1.3 | 0.069633 | 71000 | [15 empty] | 572.005 | 40.1812 | 0.096185 | 42.6044 | 38.1326
810 | 79.4 |  | 107.8 |  | 0.020955 | 26.2 | 1.8 | 0.13243 | 71000 | [15 empty] | 670.2863 | 100.1344 | 0.17408 | 97.3001 | 31.4537
811 | 62.4 |  | 112.5 |  | 0.016119 | 29.6 | 1.6 | 0.08729 | 71000 | [15 empty] | 670.353 | 66.1464 | 0.11232 | 65.2438 | 28.6719
812 | 65.5 |  | 116 |  | 0.018637 | 33.3 | 2 | 0.091592 | 71000 | [15 empty] | 792.4385 | 74.057 | 0.11581 | 69.7495 | 26.4444
813 | 48.7 |  | 104.2 |  | 0.012494 | 33.2 | 1.6 | 0.091296 | 71000 | [15 empty] | 702.7152 | 45.6993 | 0.13375 | 46.7479 | 46.4974
814 | 85.7 |  | 100.8 |  | 0.021342 | 22.9 | 1.3 | 0.19425 | 71000 | [15 empty] | 558.3677 | 109.5725 | 0.27209 | 112.5074 | 40.0711
815 | 79.2 |  | 120.4 |  | 0.022909 | 32.4 | 1.5 | 0.10502 | 71000 | [15 empty] | 679.7285 | 87.0398 | 0.12536 | 86.7611 | 19.3725
816 | 48.3 |  | 107.3 |  | 0.010838 | 28.9 | 2 | 0.068858 | 71000 | [15 empty] | 736.508 | 49.2983 | 0.093281 | 46.8777 | 35.4688
817 | 47.6 |  | 115.3 |  | 0.009483 | 26.7 | 1.7 | 0.048714 | 71000 | [15 empty] | 660.8842 | 43.7119 | 0.058578 | 42.4266 | 20.2483
818 | 67.6 |  | 121 |  | 0.018001 | 31.7 | 1.5 | 0.082115 | 71000 | [15 empty] | 673.7322 | 70.1916 | 0.096675 | 69.7051 | 17.7307
819 | 55.1 |  | 118 |  | 0.00975 | 20.8 | 1.4 | 0.049502 | 71000 | [15 empty] | 560.3625 | 54.1707 | 0.053169 | 52.9232 | 7.4072
820 | 62.5 |  | 129.6 |  | 0.012277 | 25.1 | 1.2 | 0.054077 | 71000 | [15 empty] | 569.9905 | 57.2505 | 0.05312 | 60.4741 | -1.7682
821 | 63.6 |  | 129.1 |  | 0.015094 | 31.4 | 1.5 | 0.064599 | 71000 | [15 empty] | 676.1541 | 61.7612 | 0.068222 | 62.4175 | 5.6089
822 | 69.8 |  | 111.4 |  | 0.021537 | 34.3 | 1.8 | 0.11802 | 71000 | [15 empty] | 758.8503 | 79.0402 | 0.15961 | 77.2587 | 35.2482
823 | 82.8 |  | 122.7 |  | 0.023815 | 32.4 | 1.1 | 0.10599 | 71000 | [15 empty] | 597.4798 | 84.0957 | 0.12333 | 89.5298 | 16.3659
824 | 55.8 |  | 121.7 |  | 0.010261 | 22.5 | 1.6 | 0.04886 | 71000 | [15 empty] | 606.2087 | 56.3326 | 0.05111 | 53.5853 | 4.605
825 | 70.6 |  | 114.4 |  | 0.015753 | 23.4 | 1.7 | 0.083942 | 71000 | [15 empty] | 626.8682 | 82.4594 | 0.097955 | 78.9572 | 16.6936
826 | 41.1 |  | 122.4 |  | 0.006541 | 25.1 | 1.6 | 0.030383 | 71000 | [15 empty] | 631.5586 | 32.5471 | 0.032668 | 31.3146 | 7.524
827 | 53.1 |  | 113.4 |  | 0.009294 | 20.3 | 1.9 | 0.051323 | 71000 | [15 empty] | 621.8477 | 58.0108 | 0.057512 | 53.2746 | 12.0591
828 | 66.2 |  | 124.6 |  | 0.015862 | 29.3 | 1.2 | 0.070362 | 71000 | [15 empty] | 597.0445 | 63.6531 | 0.077511 | 66.1656 | 10.1606
829 | 46.4 |  | 106.5 |  | 0.011559 | 33.8 | 1.1 | 0.076276 | 71000 | [15 empty] | 601.3113 | 37.7604 | 0.10992 | 40.0484 | 44.1048
830 | 63.4 |  | 116.3 |  | 0.014589 | 26.2 | 1.8 | 0.07363 | 71000 | [15 empty] | 673.2589 | 70.1846 | 0.086731 | 66.8832 | 17.7926
831 | 51.7 |  | 128.8 |  | 0.008674 | 23.1 | 1.2 | 0.038821 | 71000 | [15 empty] | 555.0262 | 44.0386 | 0.037481 | 45.3043 | -3.4497
832 | 80.5 |  | 103.6 |  | 0.019422 | 22.8 | 1.9 | 0.14463 | 71000 | [15 empty] | 647.5037 | 116.465 | 0.19188 | 105.8621 | 32.6728
833 | 68.9 |  | 111.5 |  | 0.014081 | 20.7 | 1.4 | 0.082117 | 71000 | [15 empty] | 557.1649 | 76.588 | 0.096269 | 76.5212 | 17.2334
834 | 86.6 |  | 117.7 |  | 0.022706 | 27 | 1.5 | 0.11137 | 71000 | [15 empty] | 629.8702 | 100.5477 | 0.13063 | 99.7458 | 17.2878
835 | 76.5 |  | 129.6 |  | 0.015726 | 23.9 | 1.5 | 0.069881 | 71000 | [15 empty] | 609.0428 | 83.1323 | 0.067272 | 81.6255 | -3.7337
836 | 74.5 |  | 104 |  | 0.018497 | 24.5 | 1.5 | 0.13909 | 71000 | [15 empty] | 603.2194 | 88.0347 | 0.18943 | 90.9116 | 36.193
837 | 64.8 |  | 122.8 |  | 0.014827 | 27.4 | 1.3 | 0.067616 | 71000 | [15 empty] | 600.2647 | 63.8053 | 0.074669 | 65.01 | 10.4309
838 | 70.4 |  | 120.9 |  | 0.020703 | 35 | 1.9 | 0.093372 | 71000 | [15 empty] | 792.975 | 78.8936 | 0.11257 | 74.875 | 20.5591
839 | 73.4 |  | 125.6 |  | 0.01677 | 26.5 | 1.7 | 0.07506 | 71000 | [15 empty] | 664.3394 | 82.2032 | 0.078607 | 78.5204 | 4.7264
840 | 65.1 |  | 124.4 |  | 0.013648 | 24.9 | 1.5 | 0.06223 | 71000 | [15 empty] | 614.4357 | 67.8981 | 0.065074 | 66.1129 | 4.5701
841 | 81.8 |  | 129.4 |  | 0.018382 | 26 | 1.1 | 0.080558 | 71000 | [15 empty] | 559.1744 | 81.5996 | 0.080349 | 87.4848 | -0.2594
842 | 58.1 |  | 112.9 |  | 0.014849 | 30.6 | 1.5 | 0.079303 | 71000 | [15 empty] | 660.4271 | 57.7107 | 0.1026 | 57.9131 | 29.3746
843 | 84.9 |  | 108.3 |  | 0.020244 | 22.5 | 1.6 | 0.12812 | 71000 | [15 empty] | 600.9348 | 106.7651 | 0.16045 | 105.3889 | 25.2324
844 | 78.3 |  | 104.7 |  | 0.025524 | 33.5 | 1.4 | 0.1827 | 71000 | [15 empty] | 663.0143 | 89.1426 | 0.26736 | 92.5619 | 46.3328
845 | 77.2 |  | 104.5 |  | 0.023799 | 31.5 | 1.9 | 0.16997 | 71000 | [15 empty] | 746.8734 | 98.5384 | 0.24393 | 95.9577 | 43.5166
846 | 57 |  | 118.6 |  | 0.011048 | 23 | 1.6 | 0.054673 | 71000 | [15 empty] | 609.4373 | 58.4702 | 0.060077 | 56.0954 | 9.8838
847 | 50.4 |  | 100.9 |  | 0.009158 | 20.8 | 1.4 | 0.081471 | 71000 | [15 empty] | 555.7032 | 60.8204 | 0.11072 | 52.9261 | 35.9048
848 | 83 |  | 106.6 |  | 0.018694 | 20.9 | 1.6 | 0.12623 | 71000 | [15 empty] | 585.1524 | 105.8879 | 0.15793 | 104.5213 | 25.1168
849 | 83.2 |  | 119.5 |  | 0.018871 | 23.2 | 2 | 0.091873 | 71000 | [15 empty] | 672.9835 | 108.0216 | 0.099286 | 97.7404 | 8.0688
850 | 56.7 |  | 119.3 |  | 0.014587 | 33.1 | 1.4 | 0.067719 | 71000 | [15 empty] | 664.2589 | 52.5389 | 0.08257 | 53.6286 | 21.9297
851 | 70.9 |  | 105.5 |  | 0.016678 | 23.6 | 1.8 | 0.11561 | 71000 | [15 empty] | 641.6347 | 89.0833 | 0.1517 | 86.1636 | 31.2115
852 | 54.7 |  | 101.4 |  | 0.014666 | 31.7 | 1.8 | 0.12451 | 71000 | [15 empty] | 728.3114 | 60.1614 | 0.18577 | 60.1167 | 49.1949
853 | 51.6 |  | 105.2 |  | 0.013738 | 33.3 | 2 | 0.094429 | 71000 | [15 empty] | 788.7737 | 54.5924 | 0.13604 | 52.6806 | 44.0677
854 | 67.6 |  | 102.7 |  | 0.015378 | 22.9 | 1.4 | 0.12445 | 71000 | [15 empty] | 573.6169 | 76.8686 | 0.16954 | 80.2993 | 36.2349
855 | 78.4 |  | 111.1 |  | 0.016728 | 20.5 | 1.1 | 0.09932 | 71000 | [15 empty] | 514.607 | 85.4972 | 0.11744 | 89.1187 | 18.2469
856 | 41.9 |  | 123 |  | 0.006481 | 23.8 | 1.7 | 0.030165 | 71000 | [15 empty] | 635.1346 | 34.7152 | 0.031559 | 32.6975 | 4.6214
857 | 85.2 |  | 115.2 |  | 0.024031 | 29.1 | 1.1 | 0.12244 | 71000 | [15 empty] | 572.6065 | 90.9192 | 0.1525 | 95.5591 | 24.5531
858 | 83.4 |  | 120.3 |  | 0.023494 | 30.7 | 1.3 | 0.10861 | 71000 | [15 empty] | 624.759 | 89.972 | 0.12819 | 92.2012 | 18.0234
859 | 62.1 |  | 103.7 |  | 0.01407 | 24 | 1.8 | 0.10528 | 71000 | [15 empty] | 645.569 | 74.5718 | 0.14207 | 72.6724 | 34.9499
860 | 77 |  | 115.7 |  | 0.018947 | 25.7 | 1.9 | 0.096908 | 71000 | [15 empty] | 684.3515 | 94.5 | 0.11415 | 88.8536 | 17.7959
861 | 72.3 |  | 104.5 |  | 0.020952 | 30.1 | 1.4 | 0.15267 | 71000 | [15 empty] | 634.416 | 80.7591 | 0.21839 | 84.1301 | 43.0473
862 | 50.3 |  | 105.8 |  | 0.009185 | 21.4 | 1.2 | 0.065165 | 71000 | [15 empty] | 533.4214 | 46.1965 | 0.083839 | 48.5227 | 28.6556
863 | 78.4 |  | 123.8 |  | 0.022141 | 32.8 | 1.2 | 0.097322 | 71000 | [15 empty] | 621.8039 | 79.4156 | 0.11189 | 83.4137 | 14.9703
864 | 73.7 |  | 102.5 |  | 0.015985 | 20.6 | 1.7 | 0.12656 | 71000 | [15 empty] | 595.0316 | 114.6838 | 0.16614 | 94.2222 | 31.2801
865 | 81.1 |  | 105 |  | 0.024431 | 30.1 | 1.6 | 0.17262 | 71000 | [15 empty] | 673.1176 | 98.4054 | 0.24472 | 99.7103 | 41.7694
866 | 87.2 |  | 105.2 |  | 0.028032 | 31.7 | 1.6 | 0.19556 | 71000 | [15 empty] | 688.5197 | 107.7105 | 0.28011 | 108.8298 | 43.2337
867 | 67 |  | 102.3 |  | 0.017978 | 28.2 | 2 | 0.14248 | 71000 | [15 empty] | 726.9613 | 87.4153 | 0.20359 | 82.8202 | 42.8924
868 | 83.1 |  | 109.3 |  | 0.026313 | 32.4 | 1.5 | 0.15549 | 71000 | [15 empty] | 675.5345 | 96.523 | 0.21351 | 97.6074 | 37.316
869 | 75.3 |  | 120.3 |  | 0.020765 | 31.2 | 1.1 | 0.095709 | 71000 | [15 empty] | 588.4393 | 75.0985 | 0.11373 | 79.4455 | 18.8298
870 | 65.1 |  | 105.7 |  | 0.015211 | 24.5 | 1.8 | 0.10448 | 71000 | [15 empty] | 651.4008 | 77.8639 | 0.13829 | 75.9306 | 32.3579
871 | 72 |  | 119.9 |  | 0.020207 | 32.4 | 1.6 | 0.093301 | 71000 | [15 empty] | 700.3066 | 78.4953 | 0.11197 | 76.7563 | 20.0042
872 | 86.2 |  | 122 |  | 0.026416 | 34.2 | 1.3 | 0.1177 | 71000 | [15 empty] | 652.8891 | 92.4166 | 0.13996 | 95.2789 | 18.9157
873 | 42.8 |  | 121 |  | 0.009179 | 34.2 | 1.8 | 0.041467 | 71000 | [15 empty] | 761.9921 | 35.1774 | 0.049675 | 33.7469 | 19.7941
874 | 59.2 |  | 117.6 |  | 0.015235 | 31.7 | 1.6 | 0.073181 | 71000 | [15 empty] | 692.5009 | 59.3703 | 0.08992 | 58.4775 | 22.8729
875 | 40.1 |  | 104.9 |  | 0.006335 | 22.4 | 2 | 0.044402 | 71000 | [15 empty] | 657.9037 | 37.9571 | 0.057426 | 34.9609 | 29.3327
876 | 68.6 |  | 104 |  | 0.019075 | 29.3 | 1.8 | 0.14047 | 71000 | [15 empty] | 702.8696 | 82.5535 | 0.19949 | 81.9687 | 42.0111
877 | 40.9 |  | 122.3 |  | 0.007834 | 31.8 | 1.9 | 0.035208 | 71000 | [15 empty] | 757.3211 | 32.8991 | 0.040592 | 31.0794 | 15.2919
878 | 88.1 |  | 117.7 |  | 0.023217 | 27 | 1.6 | 0.11386 | 71000 | [15 empty] | 647.4255 | 105.1414 | 0.13334 | 102.6498 | 17.1113
879 | 40.1 |  | 111.1 |  | 0.00595 | 21.4 | 1.8 | 0.0346 | 71000 | [15 empty] | 619.4307 | 34.3687 | 0.04085 | 32.5525 | 18.0633
880 | 83.1 |  | 126.4 |  | 0.016649 | 21.3 | 1.5 | 0.076586 | 71000 | [15 empty] | 583.3144 | 95.7346 | 0.073888 | 92.4611 | -3.5229
881 | 89.5 |  | 101.4 |  | 0.024248 | 25.1 | 1.6 | 0.20748 | 71000 | [15 empty] | 624.4631 | 119.6269 | 0.29343 | 120.9651 | 41.427
882 | 61.5 |  | 114.7 |  | 0.011521 | 20.2 | 1.7 | 0.062196 | 71000 | [15 empty] | 594.345 | 69.0522 | 0.068712 | 65.2572 | 10.4759
883 | 77 |  | 116.1 |  | 0.018721 | 25.4 | 1.7 | 0.095296 | 71000 | [15 empty] | 647.9553 | 90.3018 | 0.11165 | 87.5538 | 17.1606
884 | 44.5 |  | 119.6 |  | 0.00935 | 31.6 | 1.1 | 0.043452 | 71000 | [15 empty] | 590.7771 | 33.4543 | 0.052292 | 35.2449 | 20.345
885 | 86.4 |  | 100.2 |  | 0.027339 | 30.6 | 1.5 | 0.25643 | 71000 | [15 empty] | 657.5081 | 109.1721 | 0.38677 | 114.2084 | 50.8269
886 | 46.3 |  | 108 |  | 0.007616 | 20.4 | 1.7 | 0.048837 | 71000 | [15 empty] | 594.1986 | 45.2671 | 0.059308 | 43.5136 | 21.4423
887 | 63.5 |  | 129.1 |  | 0.014136 | 29 | 1.1 | 0.061039 | 71000 | [15 empty] | 578.7689 | 56.8818 | 0.063237 | 61.4169 | 3.6005
888 | 85.2 |  | 126.5 |  | 0.023759 | 32.3 | 1.8 | 0.10275 | 71000 | [15 empty] | 745.0001 | 99.1742 | 0.1128 | 95.0483 | 9.7792
889 | 63.9 |  | 109 |  | 0.018476 | 32.7 | 2 | 0.10946 | 71000 | [15 empty] | 782.5994 | 73.8744 | 0.15014 | 70.6606 | 37.1576
890 | 48.1 |  | 102.7 |  | 0.009547 | 24.4 | 1.8 | 0.074884 | 71000 | [15 empty] | 649.6972 | 50.5052 | 0.10284 | 49.0601 | 37.3378
891 | 52.8 |  | 105.5 |  | 0.010099 | 21.8 | 1.4 | 0.071773 | 71000 | [15 empty] | 564.8935 | 52.4427 | 0.092826 | 53.7802 | 29.3337
892 | 42 |  | 102.5 |  | 0.007896 | 26.1 | 1.2 | 0.065216 | 71000 | [15 empty] | 566.686 | 33.268 | 0.092575 | 35.9093 | 41.9511
893 | 79.4 |  | 116.5 |  | 0.021153 | 28.2 | 1.4 | 0.10539 | 71000 | [15 empty] | 621.9036 | 88.5434 | 0.1274 | 88.6 | 20.8814
894 | 41.7 |  | 129.6 |  | 0.00745 | 31.3 | 1.4 | 0.031826 | 71000 | [15 empty] | 655.3053 | 29.7941 | 0.033398 | 30.9095 | 4.9392
895 | 69.4 |  | 108.2 |  | 0.014935 | 21.6 | 1.8 | 0.094392 | 71000 | [15 empty] | 620.715 | 86.2768 | 0.11622 | 81.9532 | 23.1225
896 | 52 |  | 125.9 |  | 0.011438 | 31.3 | 1.1 | 0.049717 | 71000 | [15 empty] | 591.9372 | 42.5409 | 0.054939 | 45.358 | 10.5024
897 | 74.3 |  | 113.1 |  | 0.020739 | 29.9 | 1.2 | 0.11064 | 71000 | [15 empty] | 596.4609 | 77.5221 | 0.14246 | 80.7634 | 28.7614
898 | 64.9 |  | 123.4 |  | 0.016404 | 31.2 | 2 | 0.073104 | 71000 | [15 empty] | 771.3291 | 71.9082 | 0.082526 | 66.8845 | 12.8886
899 | 89.5 |  | 120.8 |  | 0.024082 | 28.4 | 1.5 | 0.11191 | 71000 | [15 empty] | 643.93 | 104.1467 | 0.12794 | 102.4844 | 14.3282
900 | 59.3 |  | 115.5 |  | 0.015507 | 31.7 | 1.5 | 0.077566 | 71000 | [15 empty] | 671.2666 | 58.8817 | 0.09803 | 58.8079 | 26.3828
901 | 78.3 |  | 126.1 |  | 0.016231 | 22.8 | 1.1 | 0.073914 | 71000 | [15 empty] | 535.9538 | 80.4465 | 0.073773 | 83.4934 | -0.19081
902 | 61 |  | 115 |  | 0.01564 | 30.3 | 1.5 | 0.079552 | 71000 | [15 empty] | 658.4755 | 61.8266 | 0.09994 | 61.694 | 25.6285
903 | 63 |  | 100.7 |  | 0.014887 | 24.8 | 1.3 | 0.13665 | 71000 | [15 empty] | 573.1743 | 68.3419 | 0.19562 | 73.2413 | 43.1574
904 | 71.9 |  | 112.5 |  | 0.018418 | 27.2 | 1.1 | 0.10114 | 71000 | [15 empty] | 559.2186 | 73.1919 | 0.12802 | 77.261 | 26.5706
905 | 83.2 |  | 112.6 |  | 0.024743 | 30.7 | 1.3 | 0.13325 | 71000 | [15 empty] | 621.7874 | 91.7388 | 0.17366 | 94.7795 | 30.3305
906 | 76.4 |  | 119.1 |  | 0.021386 | 31.2 | 1 | 0.10029 | 71000 | [15 empty] | 567.8343 | 75.1629 | 0.1212 | 80.8086 | 20.8474
907 | 70.7 |  | 106.3 |  | 0.017059 | 24.5 | 1.3 | 0.11669 | 71000 | [15 empty] | 571.792 | 77.2271 | 0.15487 | 80.8383 | 32.7152
908 | 53.3 |  | 103.2 |  | 0.014992 | 34.4 | 1.2 | 0.11684 | 71000 | [15 empty] | 626.5557 | 49.2414 | 0.17534 | 52.4372 | 50.0634
909 | 42.5 |  | 117.3 |  | 0.006827 | 23.2 | 1.4 | 0.034494 | 71000 | [15 empty] | 580.2277 | 33.8479 | 0.038825 | 33.8391 | 12.5549
910 | 50.6 |  | 117.7 |  | 0.01034 | 26.7 | 1.8 | 0.050761 | 71000 | [15 empty] | 679.2961 | 49.0239 | 0.059056 | 46.7438 | 16.3421
911 | 66 |  | 112.4 |  | 0.020067 | 34.9 | 1.1 | 0.10696 | 71000 | [15 empty] | 610.0096 | 63.9941 | 0.14469 | 67.4438 | 35.2776
912 | 71.2 |  | 116.8 |  | 0.02158 | 34.7 | 1.7 | 0.10392 | 71000 | [15 empty] | 743.1167 | 78.1356 | 0.13201 | 76.6005 | 27.0233
913 | 61.2 |  | 112.6 |  | 0.015957 | 30.3 | 1 | 0.086143 | 71000 | [15 empty] | 560.228 | 56.5745 | 0.1123 | 60.4053 | 30.3641
914 | 86.2 |  | 127.3 |  | 0.019536 | 25 | 1.4 | 0.087137 | 71000 | [15 empty] | 600.7238 | 96.3226 | 0.087904 | 95.6651 | 0.8803
915 | 77.4 |  | 116.9 |  | 0.019799 | 27.2 | 1.1 | 0.098415 | 71000 | [15 empty] | 560.6671 | 80.1399 | 0.11758 | 83.9032 | 19.4775
916 | 40.8 |  | 102.9 |  | 0.008195 | 29.3 | 1 | 0.066169 | 71000 | [15 empty] | 552.1658 | 30.0181 | 0.096386 | 32.5841 | 45.666
917 | 40.7 |  | 126.6 |  | 0.007914 | 34.3 | 1.9 | 0.033937 | 71000 | [15 empty] | 788.7483 | 31.6809 | 0.037803 | 30.1939 | 11.3894
918 | 61.3 |  | 114.2 |  | 0.014592 | 27.4 | 1.9 | 0.07637 | 71000 | [15 empty] | 703.1027 | 67.9395 | 0.093577 | 64.6395 | 22.531
919 | 72.4 |  | 127.7 |  | 0.01956 | 33.8 | 1.7 | 0.083459 | 71000 | [15 empty] | 740.3093 | 76.9632 | 0.091469 | 75.642 | 9.5968
920 | 68.2 |  | 102.6 |  | 0.021851 | 34.6 | 1.6 | 0.17415 | 71000 | [15 empty] | 715.8597 | 77.5409 | 0.26216 | 79.6726 | 50.5406
921 | 88.9 |  | 125.1 |  | 0.021164 | 25.6 | 1.2 | 0.09541 | 71000 | [15 empty] | 570.6888 | 96.4551 | 0.10015 | 99.0726 | 4.9723
922 | 71.4 |  | 115.9 |  | 0.021437 | 34 | 1.9 | 0.10532 | 71000 | [15 empty] | 779.0592 | 81.6144 | 0.13425 | 78.2464 | 27.4767
923 | 79 |  | 105 |  | 0.02554 | 33.1 | 1.5 | 0.17983 | 71000 | [15 empty] | 680.8152 | 91.483 | 0.26119 | 94.4171 | 45.2443
924 | 73.7 |  | 101.8 |  | 0.015898 | 20.4 | 1.9 | 0.12638 | 71000 | [15 empty] | 619.804 | 135.7917 | 0.16571 | 96.4887 | 31.1209
925 | 48.7 |  | 115.5 |  | 0.01032 | 28.3 | 1.7 | 0.052385 | 71000 | [15 empty] | 677.2857 | 44.7938 | 0.063937 | 43.876 | 22.0516
926 | 47.3 |  | 112.9 |  | 0.008691 | 23.8 | 1.3 | 0.048045 | 71000 | [15 empty] | 568.0617 | 40.9841 | 0.057947 | 41.6034 | 20.6106
927 | 66.9 |  | 103.7 |  | 0.016506 | 25.6 | 1.5 | 0.12576 | 71000 | [15 empty] | 613.0636 | 76.0856 | 0.17402 | 78.1936 | 38.3725
928 | 81.9 |  | 122.3 |  | 0.019205 | 25.1 | 1.5 | 0.089295 | 71000 | [15 empty] | 615.0224 | 92.8948 | 0.096286 | 91.382 | 7.8289
929 | 73.9 |  | 107.7 |  | 0.019492 | 27 | 1.8 | 0.12334 | 71000 | [15 empty] | 678.8995 | 90.4323 | 0.16375 | 88.1185 | 32.7619
930 | 41.3 |  | 112.9 |  | 0.00734 | 26.3 | 1.7 | 0.039888 | 71000 | [15 empty] | 655.8924 | 34.2519 | 0.049261 | 33.2561 | 23.4992
931 | 79.4 |  | 101 |  | 0.024204 | 30.3 | 1.5 | 0.21489 | 71000 | [15 empty] | 654.9197 | 96.8532 | 0.32038 | 100.9656 | 49.0943
932 | 43.8 |  | 101.4 |  | 0.010884 | 34.8 | 1.1 | 0.095499 | 71000 | [15 empty] | 607.0623 | 34.79 | 0.14669 | 37.7677 | 53.6085
933 | 70 |  | 119.3 |  | 0.018631 | 30.6 | 1.4 | 0.08745 | 71000 | [15 empty] | 643.2589 | 72.9512 | 0.10434 | 73.393 | 19.3173
934 | 83.3 |  | 123.1 |  | 0.021075 | 27.7 | 1.5 | 0.095717 | 71000 | [15 empty] | 638.8698 | 94.4112 | 0.10535 | 92.7165 | 10.0691
935 | 89.7 |  | 124.8 |  | 0.025385 | 31.6 | 1.2 | 0.11119 | 71000 | [15 empty] | 613.7174 | 94.822 | 0.12486 | 99.4697 | 12.3002
936 | 85.4 |  | 111 |  | 0.018951 | 20.8 | 1.7 | 0.11112 | 71000 | [15 empty] | 599.1525 | 110.1364 | 0.13043 | 105.3564 | 17.3739
937 | 55.4 |  | 110.1 |  | 0.011972 | 25.2 | 1.9 | 0.070276 | 71000 | [15 empty] | 676.5489 | 60.9955 | 0.088476 | 57.4908 | 25.899
938 | 75.1 |  | 127.3 |  | 0.01646 | 25.4 | 1.2 | 0.073169 | 71000 | [15 empty] | 570.5868 | 76.4712 | 0.074392 | 78.8036 | 1.672
939 | 85.4 |  | 109.4 |  | 0.019663 | 21.6 | 1.9 | 0.11935 | 71000 | [15 empty] | 635.2908 | 115.5822 | 0.14422 | 108.2015 | 20.8408
940 | 54.9 |  | 105.7 |  | 0.015563 | 34.4 | 1.7 | 0.10523 | 71000 | [15 empty] | 736.4343 | 56.2861 | 0.15256 | 56.2348 | 44.9821
941 | 87.1 |  | 100.3 |  | 0.025813 | 28.2 | 1.1 | 0.24752 | 71000 | [15 empty] | 563.3629 | 100.9231 | 0.36826 | 110.5815 | 48.7831
942 | 70.7 |  | 115.1 |  | 0.020321 | 32.2 | 1.1 | 0.10232 | 71000 | [15 empty] | 593.0328 | 70.1997 | 0.13115 | 73.9141 | 28.1716
943 | 59 |  | 106.5 |  | 0.016906 | 33.4 | 1.7 | 0.11058 | 71000 | [15 empty] | 726.4206 | 62.7788 | 0.15775 | 62.5567 | 42.657
944 | 57.1 |  | 111.1 |  | 0.011416 | 22.5 | 1.7 | 0.066208 | 71000 | [15 empty] | 616.5244 | 61.4336 | 0.079692 | 59.388 | 20.3655
945 | 81.1 |  | 120 |  | 0.022879 | 31 | 1.7 | 0.10616 | 71000 | [15 empty] | 706.9023 | 93.4003 | 0.1255 | 90.8975 | 18.2236
946 | 79.5 |  | 127.3 |  | 0.021444 | 32.2 | 1 | 0.091961 | 71000 | [15 empty] | 577.8897 | 75.8755 | 0.10067 | 83.6525 | 9.4728
947 | 78 |  | 105.2 |  | 0.024449 | 32.1 | 1.4 | 0.17131 | 71000 | [15 empty] | 651.3527 | 88.7472 | 0.24678 | 92.0369 | 44.0569
948 | 85.5 |  | 119 |  | 0.02453 | 30.7 | 1.7 | 0.11566 | 71000 | [15 empty] | 703.3385 | 100.662 | 0.13814 | 97.9075 | 19.433
949 | 40.8 |  | 112 |  | 0.006106 | 21.3 | 1 | 0.035207 | 71000 | [15 empty] | 506.0609 | 29.5051 | 0.041717 | 31.2047 | 18.4897
950 | 77.3 |  | 108.6 |  | 0.02435 | 33 | 1.1 | 0.1478 | 71000 | [15 empty] | 596.4837 | 81.0651 | 0.2066 | 85.9233 | 39.7785
951 | 82 |  | 118 |  | 0.018407 | 22.7 | 1 | 0.092246 | 71000 | [15 empty] | 516.4062 | 86.2948 | 0.1028 | 90.3892 | 11.4372
952 | 74 |  | 118.3 |  | 0.02055 | 31.1 | 1.6 | 0.097801 | 71000 | [15 empty] | 687.0579 | 82.1689 | 0.11846 | 80.4222 | 21.1226
953 | 57.2 |  | 103 |  | 0.011181 | 20.9 | 1.3 | 0.089898 | 71000 | [15 empty] | 543.0953 | 59.4931 | 0.11909 | 62.2453 | 32.4714
954 | 80.2 |  | 118.7 |  | 0.024946 | 34.6 | 1.3 | 0.11617 | 71000 | [15 empty] | 654.46 | 85.5946 | 0.14458 | 87.4348 | 24.4601
955 | 72.5 |  | 120.8 |  | 0.020247 | 32.4 | 1.5 | 0.092323 | 71000 | [15 empty] | 679.93 | 77.2359 | 0.10964 | 76.8371 | 18.7537
956 | 75 |  | 129.7 |  | 0.016739 | 26.9 | 1.8 | 0.073175 | 71000 | [15 empty] | 689.2206 | 84.2755 | 0.072871 | 80.1005 | -0.41658
957 | 88.5 |  | 129.6 |  | 0.018464 | 22.9 | 1.3 | 0.0825 | 71000 | [15 empty] | 569.4479 | 96.0452 | 0.078479 | 98.1896 | -4.874
958 | 69.2 |  | 114.1 |  | 0.019903 | 32.3 | 1.7 | 0.1024 | 71000 | [15 empty] | 717.5334 | 76.6454 | 0.13205 | 75.0009 | 28.9588
959 | 87 |  | 119.1 |  | 0.018531 | 20.9 | 1.4 | 0.092417 | 71000 | [15 empty] | 561.6877 | 102.6547 | 0.09795 | 100.4883 | 5.9861
960 | 43.5 |  | 105.4 |  | 0.008116 | 25.2 | 1 | 0.058136 | 71000 | [15 empty] | 527.9743 | 33.4077 | 0.079069 | 36.4228 | 36.0062
961 | 82.1 |  | 129 |  | 0.020973 | 30.4 | 1.8 | 0.090335 | 71000 | [15 empty] | 726.4299 | 93.2092 | 0.0943 | 90.1279 | 4.3896
962 | 53.8 |  | 127.9 |  | 0.011646 | 30.7 | 1.2 | 0.050181 | 71000 | [15 empty] | 609.1376 | 45.0576 | 0.053654 | 47.9568 | 6.9218
963 | 88.3 |  | 104.5 |  | 0.021105 | 21.8 | 1.8 | 0.1524 | 71000 | [15 empty] | 621.9739 | 123.5016 | 0.19768 | 117.6389 | 29.7043
964 | 74.8 |  | 113.5 |  | 0.018587 | 25.9 | 2 | 0.099394 | 71000 | [15 empty] | 702.5748 | 93.3638 | 0.12056 | 87.1653 | 21.2914
965 | 88.6 |  | 119 |  | 0.024254 | 28.6 | 1.7 | 0.11551 | 71000 | [15 empty] | 681.9185 | 106.7421 | 0.13513 | 103.0305 | 16.9787
966 | 46.6 |  | 110.3 |  | 0.011262 | 33.2 | 1.7 | 0.064086 | 71000 | [15 empty] | 725.414 | 42.1267 | 0.087239 | 41.4045 | 36.1277
967 | 65.2 |  | 123.5 |  | 0.017615 | 33.8 | 1.4 | 0.0774 | 71000 | [15 empty] | 672.2812 | 64.511 | 0.08988 | 65.1426 | 16.1236
968 | 42.4 |  | 123.4 |  | 0.005881 | 20.4 | 1.4 | 0.027928 | 71000 | [15 empty] | 559.6648 | 33.6585 | 0.02767 | 33.0441 | -0.92253
969 | 41.8 |  | 116.4 |  | 0.00828 | 30.5 | 1.4 | 0.040887 | 71000 | [15 empty] | 641.184 | 32.0483 | 0.050607 | 32.3671 | 23.7712
970 | 52.9 |  | 120.1 |  | 0.011563 | 28.7 | 1.3 | 0.054134 | 71000 | [15 empty] | 609.066 | 47.0898 | 0.062826 | 48.0452 | 16.0564
971 | 74.3 |  | 120.2 |  | 0.019764 | 30 | 2 | 0.09189 | 71000 | [15 empty] | 754.9715 | 88.3446 | 0.10689 | 82.2031 | 16.3222
972 | 65.8 |  | 113.9 |  | 0.019745 | 34.8 | 2 | 0.10102 | 71000 | [15 empty] | 809.5355 | 74.7463 | 0.13266 | 70.7687 | 31.3191
973 | 43.2 |  | 123.1 |  | 0.006794 | 23.5 | 1 | 0.031595 | 71000 | [15 empty] | 523.4075 | 31.3542 | 0.033223 | 33.2604 | 5.1527
974 | 78.5 |  | 108.4 |  | 0.01805 | 22.2 | 1.1 | 0.11564 | 71000 | [15 empty] | 525.1579 | 85.2979 | 0.14553 | 90.4282 | 25.8422
975 | 44.7 |  | 125.8 |  | 0.007924 | 27.3 | 1.6 | 0.035249 | 71000 | [15 empty] | 654.777 | 37.0836 | 0.037217 | 36.0678 | 5.5835
976 | 85.1 |  | 123.5 |  | 0.020667 | 26.2 | 1.9 | 0.094354 | 71000 | [15 empty] | 694.2364 | 104.9654 | 0.10092 | 97.5136 | 6.9631
977 | 49.2 |  | 116.5 |  | 0.010696 | 29.2 | 1.6 | 0.053018 | 71000 | [15 empty] | 668.0253 | 44.7371 | 0.06456 | 44.0263 | 21.7695
978 | 57.2 |  | 107.9 |  | 0.013844 | 28 | 1.6 | 0.087139 | 71000 | [15 empty] | 653.6311 | 59.2721 | 0.117 | 59.4681 | 34.2727
979 | 83.7 |  | 103.9 |  | 0.019936 | 22.1 | 1.8 | 0.14763 | 71000 | [15 empty] | 625.0892 | 118.1365 | 0.19381 | 110.3814 | 31.2865
980 | 46.7 |  | 103.9 |  | 0.010306 | 28.7 | 1.4 | 0.07767 | 71000 | [15 empty] | 622.5444 | 41.6599 | 0.11061 | 43.4449 | 42.4163
981 | 46.3 |  | 119.3 |  | 0.008309 | 24.9 | 1.2 | 0.040205 | 71000 | [15 empty] | 562.7468 | 37.4051 | 0.045217 | 38.5482 | 12.4663
982 | 65.4 |  | 112.7 |  | 0.019005 | 33.3 | 1.1 | 0.10106 | 71000 | [15 empty] | 599.5372 | 63.5404 | 0.13465 | 66.6746 | 33.2376
983 | 52.3 |  | 116 |  | 0.009159 | 21 | 2 | 0.047774 | 71000 | [15 empty] | 644.8385 | 56.8514 | 0.052207 | 51.3218 | 9.2784
984 | 87.5 |  | 125 |  | 0.021825 | 27.3 | 1.9 | 0.097756 | 71000 | [15 empty] | 707.7859 | 108.1156 | 0.10389 | 100.2732 | 6.2703
985 | 73.9 |  | 116.7 |  | 0.01999 | 29.7 | 1.5 | 0.098497 | 71000 | [15 empty] | 653.7466 | 80.9635 | 0.12038 | 80.5806 | 22.2127
986 | 48.6 |  | 123.5 |  | 0.010167 | 30.2 | 1.3 | 0.045374 | 71000 | [15 empty] | 622.4821 | 40.5336 | 0.051108 | 41.2335 | 12.6372
987 | 47.2 |  | 122.5 |  | 0.009026 | 27.4 | 1.4 | 0.041309 | 71000 | [15 empty] | 617.9697 | 39.6414 | 0.04574 | 39.7263 | 10.7255
988 | 50.5 |  | 122 |  | 0.010401 | 28.2 | 1 | 0.047595 | 71000 | [15 empty] | 551.0841 | 40.4762 | 0.053782 | 43.5569 | 13.0012
989 | 74.6 |  | 126.1 |  | 0.01505 | 22.5 | 1.6 | 0.068804 | 71000 | [15 empty] | 608.8996 | 85.0173 | 0.067846 | 80.3415 | -1.3931
990 | 83 |  | 110.4 |  | 0.024773 | 30.4 | 1.6 | 0.14204 | 71000 | [15 empty] | 677.3643 | 98.1017 | 0.18901 | 98.0401 | 33.0741
991 | 45.8 |  | 122 |  | 0.009447 | 30.8 | 1.6 | 0.042763 | 71000 | [15 empty] | 686.0541 | 38.6375 | 0.049227 | 37.9114 | 15.1165
992 | 80.8 |  | 129.7 |  | 0.019197 | 28.2 | 1.5 | 0.083236 | 71000 | [15 empty] | 647.8217 | 87.1741 | 0.084447 | 87.2806 | 1.4545
993 | 63.1 |  | 123.2 |  | 0.012157 | 22.4 | 1.2 | 0.056961 | 71000 | [15 empty] | 546.6047 | 61.6521 | 0.058685 | 62.6374 | 3.0265
994 | 58.2 |  | 118.6 |  | 0.015804 | 34.5 | 1.4 | 0.073766 | 71000 | [15 empty] | 675.7038 | 55.3609 | 0.091752 | 55.82 | 24.3829
995 | 89.2 |  | 105 |  | 0.024926 | 26.5 | 1.8 | 0.17581 | 71000 | [15 empty] | 672.8422 | 119.0629 | 0.24013 | 116.5501 | 36.5851
996 | 63.2 |  | 112.6 |  | 0.017004 | 30.9 | 1.3 | 0.091495 | 71000 | [15 empty] | 623.3474 | 62.8503 | 0.11945 | 64.7561 | 30.5531
997 | 88.6 |  | 119.9 |  | 0.019946 | 22.5 | 1.2 | 0.097203 | 71000 | [15 empty] | 545.7296 | 98.3606 | 0.1049 | 100.8062 | 7.9212
998 | 55.1 |  | 111.9 |  | 0.013502 | 29.9 | 1.9 | 0.074002 | 71000 | [15 empty] | 730.7336 | 57.5564 | 0.095774 | 55.3504 | 29.4195
999 | 82.1 |  | 118.4 |  | 0.019131 | 23.9 | 1.8 | 0.094345 | 71000 | [15 empty] | 649.3925 | 102.0246 | 0.10492 | 95.2406 | 11.206
1000 | 78.1 |  | 112.1 |  | 0.020421 | 26.8 | 1.2 | 0.11354 | 71000 | [15 empty] | 573.8387 | 84.0117 | 0.14363 | 87.4838 | 26.5038
1001 | 75.8 |  | 125.8 |  | 0.021513 | 34.3 | 1 | 0.092336 | 71000 | [15 empty] | 589.6198 | 71.794 | 0.10489 | 78.504 | 13.5925
1002 | 58.7 |  | 125.1 |  | 0.014919 | 34 | 1 | 0.064451 | 71000 | [15 empty] | 587.4354 | 50.0187 | 0.073712 | 54.5317 | 14.369
1003 | 74.2 |  | 119.1 |  | 0.017636 | 25.8 | 1.4 | 0.085144 | 71000 | [15 empty] | 602.8477 | 80.4789 | 0.096805 | 80.3971 | 13.6959
1004 | 45.2 |  | 110.5 |  | 0.009527 | 29 | 1.3 | 0.054919 | 71000 | [15 empty] | 607.911 | 37.5456 | 0.072385 | 38.3965 | 31.8039
1005 | 63.3 |  | 127.5 |  | 0.013496 | 26.9 | 1.1 | 0.059372 | 71000 | [15 empty] | 563.8632 | 57.8941 | 0.061392 | 61.4812 | 3.4011
1006 | 57.9 |  | 107.2 |  | 0.013158 | 25.6 | 1.5 | 0.085953 | 71000 | [15 empty] | 613.7999 | 59.9852 | 0.11375 | 60.9124 | 32.3418
1007 | 63.1 |  | 126.4 |  | 0.01679 | 35 | 1.4 | 0.071724 | 71000 | [15 empty] | 684.1235 | 60.1581 | 0.080965 | 61.5672 | 12.8845
1008 | 64.5 |  | 124.2 |  | 0.01475 | 27.9 | 1.7 | 0.066264 | 71000 | [15 empty] | 677.6964 | 68.6862 | 0.071849 | 65.5783 | 8.4289
1009 | 45.9 |  | 127.1 |  | 0.008672 | 29.3 | 1.8 | 0.037886 | 71000 | [15 empty] | 713.0463 | 39.7978 | 0.040093 | 37.8767 | 5.8268
1010 | 53.5 |  | 119.6 |  | 0.009464 | 21.6 | 2 | 0.046485 | 71000 | [15 empty] | 653.8381 | 57.8585 | 0.048911 | 52.0087 | 5.2185
1011 | 43.3 |  | 119.3 |  | 0.007987 | 27.6 | 1.5 | 0.038059 | 71000 | [15 empty] | 635.9949 | 34.8942 | 0.044001 | 34.6143 | 15.6135
1012 | 89 |  | 113.7 |  | 0.026255 | 29.9 | 1.2 | 0.13797 | 71000 | [15 empty] | 596.6505 | 98.2393 | 0.17629 | 102.3472 | 27.7811
1013 | 72.2 |  | 128.9 |  | 0.013389 | 21.2 | 2 | 0.060844 | 71000 | [15 empty] | 655.511 | 87.8504 | 0.056209 | 77.6682 | -7.6178
1014 | 84.4 |  | 111.4 |  | 0.019511 | 22.1 | 1.2 | 0.11353 | 71000 | [15 empty] | 539.7971 | 95.4407 | 0.13673 | 98.6046 | 20.4336
1015 | 59.7 |  | 127.4 |  | 0.010338 | 21.2 | 1.9 | 0.047326 | 71000 | [15 empty] | 640.0249 | 66.069 | 0.04467 | 59.1486 | -5.613
1016 | 43 |  | 124.5 |  | 0.005981 | 20.4 | 1.5 | 0.028116 | 71000 | [15 empty] | 573.9967 | 35.6917 | 0.027395 | 33.9876 | -2.5655
1017 | 66.1 |  | 110.3 |  | 0.01863 | 31.4 | 1.7 | 0.10665 | 71000 | [15 empty] | 707.054 | 73.1949 | 0.14312 | 72.1311 | 34.1864
1018 | 48.8 |  | 101 |  | 0.008867 | 21.4 | 1.6 | 0.076623 | 71000 | [15 empty] | 588.8822 | 62.5674 | 0.10423 | 50.9829 | 36.0311
1019 | 57.6 |  | 109.7 |  | 0.014759 | 30.2 | 1.6 | 0.086595 | 71000 | [15 empty] | 675.2393 | 58.8785 | 0.11604 | 58.8389 | 34.0037
1020 | 77.1 |  | 100.2 |  | 0.023189 | 30.1 | 1.1 | 0.22369 | 71000 | [15 empty] | 575.891 | 85.1869 | 0.33799 | 93.5949 | 51.0972
1021 | 41 |  | 101.9 |  | 0.006754 | 22.7 | 1.3 | 0.057571 | 71000 | [15 empty] | 556.9634 | 33.3948 | 0.079262 | 35.4209 | 37.6774
1022 | 59.2 |  | 121 |  | 0.010381 | 20.1 | 1.3 | 0.050762 | 71000 | [15 empty] | 542.4123 | 58.6789 | 0.05179 | 58.0262 | 2.0251
1023 | 64.5 |  | 124.1 |  | 0.013966 | 26 | 1.8 | 0.063472 | 71000 | [15 empty] | 675.3021 | 69.7856 | 0.06729 | 66.1879 | 6.0152
1024 | 79.6 |  | 118.4 |  | 0.020333 | 27.2 | 1 | 0.098408 | 71000 | [15 empty] | 543.5591 | 81.2409 | 0.11541 | 86.0874 | 17.2813
1025 | 75 |  | 120 |  | 0.020486 | 30.8 | 1.9 | 0.095158 | 71000 | [15 empty] | 744.5936 | 87.5638 | 0.11199 | 82.7421 | 17.6929
1026 | 64 |  | 127.8 |  | 0.012086 | 22.9 | 1.9 | 0.054568 | 71000 | [15 empty] | 659.7225 | 71.664 | 0.052682 | 65.2454 | -3.4559
1027 | 89.4 |  | 101.2 |  | 0.024693 | 25.7 | 1.5 | 0.21589 | 71000 | [15 empty] | 613.549 | 115.1864 | 0.30866 | 119.6404 | 42.9693
1028 | 80.3 |  | 105.9 |  | 0.01933 | 23 | 1.4 | 0.13463 | 71000 | [15 empty] | 575.0567 | 95.4804 | 0.17601 | 98.0505 | 30.7372
1029 | 77.2 |  | 100.8 |  | 0.021335 | 27.2 | 1.6 | 0.18988 | 71000 | [15 empty] | 644.5326 | 97.7516 | 0.27616 | 99.7168 | 45.4441
1030 | 65.5 |  | 129 |  | 0.014681 | 28.7 | 1.3 | 0.063589 | 71000 | [15 empty] | 614.2493 | 62.687 | 0.065613 | 64.8343 | 3.1827
1031 | 51.7 |  | 124 |  | 0.011695 | 31.8 | 2 | 0.051697 | 71000 | [15 empty] | 778.9321 | 50.6598 | 0.058227 | 47.0566 | 12.6317
1032 | 73.2 |  | 127.9 |  | 0.019719 | 33.6 | 1.2 | 0.083903 | 71000 | [15 empty] | 630.0176 | 70.8689 | 0.092032 | 75.2439 | 9.6886
1033 | 64 |  | 108 |  | 0.014984 | 25.1 | 1.8 | 0.094335 | 71000 | [15 empty] | 658.4603 | 74.6268 | 0.12213 | 72.2273 | 29.462
1034 | 41.3 |  | 113.2 |  | 0.006635 | 23.2 | 1.2 | 0.03657 | 71000 | [15 empty] | 548.252 | 31.2873 | 0.043654 | 32.1839 | 19.3726
1035 | 41.7 |  | 122.9 |  | 0.005805 | 20.8 | 1.7 | 0.027612 | 71000 | [15 empty] | 604.4747 | 35.3268 | 0.027584 | 32.6254 | -0.10005
1036 | 61 |  | 129.1 |  | 0.010712 | 21.8 | 1.3 | 0.048325 | 71000 | [15 empty] | 560.5015 | 58.4669 | 0.045485 | 58.9328 | -5.8775
1037 | 67.7 |  | 108.4 |  | 0.018123 | 28.8 | 1.7 | 0.1115 | 71000 | [15 empty] | 679.9858 | 77.196 | 0.14968 | 76.3722 | 34.2379
1038 | 64.9 |  | 126.5 |  | 0.014386 | 27.5 | 1.6 | 0.063618 | 71000 | [15 empty] | 657.1745 | 67.0725 | 0.066708 | 65.3978 | 4.8562
1039 | 70.3 |  | 104.2 |  | 0.021174 | 31.9 | 1.6 | 0.15507 | 71000 | [15 empty] | 690.2352 | 80.3799 | 0.22507 | 82.2962 | 45.1436
1040 | 49 |  | 122.6 |  | 0.008027 | 21.7 | 1.6 | 0.038057 | 71000 | [15 empty] | 599.0325 | 45.5943 | 0.038832 | 43.319 | 2.0377
1041 | 88 |  | 127.5 |  | 0.023286 | 30.3 | 1.4 | 0.10084 | 71000 | [15 empty] | 645.3809 | 95.1374 | 0.10774 | 97.464 | 6.8385
1042 | 48.1 |  | 115.6 |  | 0.01134 | 32.6 | 1.9 | 0.05635 | 71000 | [15 empty] | 762.968 | 45.1905 | 0.071295 | 42.9925 | 26.5209
1043 | 41.8 |  | 127.5 |  | 0.007583 | 30.9 | 2 | 0.032838 | 71000 | [15 empty] | 770.7363 | 34.2916 | 0.035043 | 32.019 | 6.7132
1044 | 42 |  | 117.5 |  | 0.006688 | 23.3 | 1.8 | 0.033587 | 71000 | [15 empty] | 642.4822 | 36.2281 | 0.037479 | 33.9594 | 11.5882
1045 | 81.1 |  | 106.8 |  | 0.024517 | 30.5 | 1.8 | 0.15911 | 71000 | [15 empty] | 716.4666 | 101.3397 | 0.22078 | 99.5079 | 38.7555
1046 | 43.1 |  | 114.7 |  | 0.009595 | 33.5 | 1.9 | 0.048438 | 71000 | [15 empty] | 772.8466 | 37.2018 | 0.062438 | 35.4347 | 28.9039
1047 | 64.5 |  | 113.1 |  | 0.014196 | 23.9 | 1.4 | 0.077972 | 71000 | [15 empty] | 584.5501 | 67.9769 | 0.093749 | 68.2812 | 20.2342
1048 | 89.7 |  | 106.4 |  | 0.028778 | 31.5 | 1.4 | 0.19115 | 71000 | [15 empty] | 646.564 | 105.6993 | 0.27028 | 109.6011 | 41.3944
1049 | 59.8 |  | 105 |  | 0.01793 | 34.7 | 1.2 | 0.12657 | 71000 | [15 empty] | 629.0282 | 58.6544 | 0.18646 | 61.5538 | 47.3172
1050 | 68.4 |  | 108.9 |  | 0.016935 | 26.1 | 1.5 | 0.10382 | 71000 | [15 empty] | 618.7271 | 76.1024 | 0.13519 | 76.5476 | 30.2115
1051 | 89.1 |  | 116.6 |  | 0.027829 | 32.8 | 1.2 | 0.13549 | 71000 | [15 empty] | 618.5392 | 96.9467 | 0.17101 | 100.7644 | 26.2143
1052 | 46.6 |  | 119.4 |  | 0.010406 | 32.5 | 1.6 | 0.048375 | 71000 | [15 empty] | 701.0196 | 40.0257 | 0.05848 | 39.3301 | 20.8868
1053 | 60.1 |  | 110.5 |  | 0.01576 | 30.4 | 1.2 | 0.090394 | 71000 | [15 empty] | 599.3098 | 57.8183 | 0.1208 | 60.3687 | 33.6372
1054 | 45.9 |  | 123 |  | 0.007591 | 23.5 | 1.8 | 0.035397 | 71000 | [15 empty] | 647.6054 | 41.6955 | 0.036811 | 38.9096 | 3.9954
1055 | 57.2 |  | 118.3 |  | 0.014306 | 31.5 | 1.7 | 0.067966 | 71000 | [15 empty] | 711.1608 | 57.4318 | 0.082512 | 55.6739 | 21.4025
1056 | 85.4 |  | 124.2 |  | 0.024082 | 31.8 | 1.6 | 0.10612 | 71000 | [15 empty] | 696.9455 | 97.0835 | 0.11979 | 95.2451 | 12.8834
1057 | 87.4 |  | 125.5 |  | 0.026379 | 34.8 | 1.2 | 0.11337 | 71000 | [15 empty] | 637.1614 | 91.2168 | 0.12953 | 95.6733 | 14.2617
1058 | 59.9 |  | 126.5 |  | 0.01092 | 22.4 | 1.8 | 0.049838 | 71000 | [15 empty] | 638.0801 | 64.7555 | 0.048647 | 59.2322 | -2.3902
1059 | 89.9 |  | 120.5 |  | 0.026821 | 32.1 | 1.1 | 0.12278 | 71000 | [15 empty] | 594.4677 | 94.9717 | 0.14666 | 100.2387 | 19.4525
1060 | 40.4 |  | 114.6 |  | 0.007633 | 29.5 | 1.3 | 0.039332 | 71000 | [15 empty] | 613.0867 | 29.7499 | 0.049432 | 30.3853 | 25.6802
1061 | 62.4 |  | 104.3 |  | 0.013626 | 22.9 | 1.7 | 0.09996 | 71000 | [15 empty] | 618.8333 | 73.5047 | 0.13235 | 72.2887 | 32.4029
1062 | 52.3 |  | 117.2 |  | 0.010135 | 24.2 | 1.7 | 0.05091 | 71000 | [15 empty] | 636.194 | 51.8072 | 0.057873 | 49.4869 | 13.6761
1063 | 89.3 |  | 117.5 |  | 0.027094 | 31.9 | 1.6 | 0.13026 | 71000 | [15 empty] | 694.3765 | 105.4597 | 0.16054 | 103.3796 | 23.246
1064 | 72.2 |  | 118.2 |  | 0.018622 | 28.7 | 1 | 0.089706 | 71000 | [15 empty] | 552.4822 | 70.494 | 0.10715 | 75.2611 | 19.4492
1065 | 43.5 |  | 117 |  | 0.007718 | 25.6 | 1.3 | 0.038639 | 71000 | [15 empty] | 583.5577 | 34.6004 | 0.045138 | 34.9419 | 16.8207
1066 | 52.7 |  | 103.7 |  | 0.010639 | 23.2 | 1.2 | 0.082781 | 71000 | [15 empty] | 545.9981 | 49.7257 | 0.11215 | 53.1791 | 35.48
1067 | 87.7 |  | 119.4 |  | 0.023121 | 27.5 | 1.4 | 0.11007 | 71000 | [15 empty] | 617.2648 | 99.9715 | 0.12712 | 99.9448 | 15.4927
1068 | 42.6 |  | 127.7 |  | 0.005725 | 20.5 | 1.8 | 0.026296 | 71000 | [15 empty] | 618.4659 | 36.5044 | 0.024459 | 33.5093 | -6.9836
1069 | 41.4 |  | 121.1 |  | 0.007355 | 28.2 | 1.7 | 0.034091 | 71000 | [15 empty] | 678.9266 | 33.1583 | 0.038633 | 31.8869 | 13.3231
1070 | 57.8 |  | 107.3 |  | 0.01176 | 22.3 | 1.2 | 0.078235 | 71000 | [15 empty] | 540.2131 | 56.4899 | 0.099864 | 59.552 | 27.6462
1071 | 41.1 |  | 100.4 |  | 0.006695 | 22.2 | 1.2 | 0.063145 | 71000 | [15 empty] | 538.315 | 35.4847 | 0.088389 | 35.9907 | 39.9776
1072 | 78.3 |  | 106 |  | 0.021173 | 26.9 | 1.3 | 0.14549 | 71000 | [15 empty] | 590.4495 | 88.2349 | 0.19888 | 92.4515 | 36.6989
1073 | 62.6 |  | 115.7 |  | 0.014248 | 25.9 | 1.9 | 0.072797 | 71000 | [15 empty] | 686.6315 | 70.6315 | 0.085966 | 66.3665 | 18.0894
1074 | 54.1 |  | 129.3 |  | 0.011899 | 31.8 | 1 | 0.05065 | 71000 | [15 empty] | 576.7549 | 42.7922 | 0.053821 | 47.796 | 6.2591
1075 | 40.8 |  | 106.6 |  | 0.008694 | 32 | 1 | 0.057503 | 71000 | [15 empty] | 568.9993 | 29.143 | 0.081823 | 31.3534 | 42.2933
1076 | 44.8 |  | 128.3 |  | 0.006444 | 21.4 | 1.8 | 0.029315 | 71000 | [15 empty] | 628.6594 | 40.1112 | 0.027486 | 36.6315 | -6.2403
1077 | 79.8 |  | 113.2 |  | 0.025081 | 33.5 | 1.5 | 0.13142 | 71000 | [15 empty] | 686.6287 | 89.6485 | 0.17347 | 90.1192 | 31.9989
1078 | 84.8 |  | 115.4 |  | 0.021249 | 25.2 | 1.4 | 0.10998 | 71000 | [15 empty] | 596.2796 | 97.0357 | 0.13039 | 97.8579 | 18.5605
1079 | 57.4 |  | 109.9 |  | 0.015547 | 32.4 | 1.4 | 0.090113 | 71000 | [15 empty] | 654.9846 | 55.9518 | 0.123 | 57.1596 | 36.4916
1080 | 57 |  | 109.4 |  | 0.016177 | 34.3 | 1.1 | 0.094956 | 71000 | [15 empty] | 605.2529 | 51.9795 | 0.13267 | 55.0804 | 39.7147
1081 | 43.7 |  | 120.6 |  | 0.00804 | 27.6 | 1.4 | 0.037609 | 71000 | [15 empty] | 618.6746 | 34.8878 | 0.042799 | 34.8269 | 13.8009
1082 | 77.6 |  | 100.3 |  | 0.025454 | 33.3 | 1.8 | 0.23245 | 71000 | [15 empty] | 745.4205 | 100.691 | 0.35498 | 100.9965 | 52.7092
1083 | 55.9 |  | 108 |  | 0.010668 | 21.1 | 1.2 | 0.069555 | 71000 | [15 empty] | 531.7298 | 53.8334 | 0.086458 | 56.4577 | 24.3023
1084 | 59.6 |  | 104.7 |  | 0.011835 | 20.9 | 1.2 | 0.088288 | 71000 | [15 empty] | 529.6131 | 60.5423 | 0.11449 | 64.2254 | 29.6822
1085 | 75.4 |  | 122 |  | 0.01659 | 23.9 | 1.3 | 0.077959 | 71000 | [15 empty] | 572.5491 | 81.3777 | 0.083308 | 81.1058 | 6.8608
1086 | 85.4 |  | 123.8 |  | 0.024485 | 32.3 | 1.3 | 0.10791 | 71000 | [15 empty] | 639.0279 | 91.2436 | 0.12341 | 93.9283 | 14.3601
1087 | 72.8 |  | 129 |  | 0.017551 | 29.8 | 1.9 | 0.075845 | 71000 | [15 empty] | 739.374 | 81.6627 | 0.078604 | 77.0113 | 3.6373
1088 | 88.6 |  | 126.4 |  | 0.021247 | 26.3 | 1.2 | 0.094477 | 71000 | [15 empty] | 576.5018 | 93.1211 | 0.098309 | 98.211 | 4.057
1089 | 67.6 |  | 115.6 |  | 0.018573 | 31.3 | 1.7 | 0.092831 | 71000 | [15 empty] | 707.9267 | 74.2632 | 0.11646 | 72.1743 | 25.4546
1090 | 86.8 |  | 102.2 |  | 0.025112 | 27.6 | 1.5 | 0.20707 | 71000 | [15 empty] | 630.8041 | 108.1563 | 0.29766 | 112.7019 | 43.7487
1091 | 53.5 |  | 117.9 |  | 0.009987 | 22.8 | 1.5 | 0.050058 | 71000 | [15 empty] | 592.1575 | 51.9021 | 0.055466 | 50.6437 | 10.8039
1092 | 53.5 |  | 125 |  | 0.012928 | 34 | 1.7 | 0.056083 | 71000 | [15 empty] | 740.436 | 49.2461 | 0.063765 | 48.7166 | 13.6973
1093 | 41.8 |  | 120.4 |  | 0.006143 | 21.7 | 1.6 | 0.029888 | 71000 | [15 empty] | 597.8398 | 34.5927 | 0.031418 | 32.8774 | 5.1185
1094 | 87.8 |  | 106 |  | 0.025292 | 27.8 | 1.6 | 0.17178 | 71000 | [15 empty] | 651.2546 | 109.9836 | 0.23569 | 110.3978 | 37.2071
1095 | 73.2 |  | 122.2 |  | 0.016879 | 25.8 | 1.1 | 0.078148 | 71000 | [15 empty] | 553.6752 | 73.2637 | 0.085605 | 76.6525 | 9.5421
1096 | 53.6 |  | 104.4 |  | 0.011981 | 26.1 | 1.6 | 0.087725 | 71000 | [15 empty] | 634.5949 | 55.5429 | 0.12071 | 56.0153 | 37.6039
1097 | 44.9 |  | 107 |  | 0.010227 | 31.4 | 2 | 0.065374 | 71000 | [15 empty] | 766.4268 | 42.7225 | 0.090877 | 41.0005 | 39.0106
1098 | 57.5 |  | 126 |  | 0.011453 | 25.7 | 1.1 | 0.051225 | 71000 | [15 empty] | 555.0354 | 50.1207 | 0.053262 | 53.5093 | 3.9776
1099 | 74.1 |  | 109.5 |  | 0.018525 | 25.5 | 1.2 | 0.11217 | 71000 | [15 empty] | 563.7702 | 79.1215 | 0.1447 | 83.0183 | 28.9978
1100 | 72.7 |  | 109.3 |  | 0.020899 | 30.5 | 1.6 | 0.12413 | 71000 | [15 empty] | 678.006 | 82.5731 | 0.16761 | 82.6371 | 35.0194
1101 | 80.2 |  | 110.8 |  | 0.019258 | 23.6 | 1.6 | 0.11227 | 71000 | [15 empty] | 612.2055 | 97.055 | 0.13809 | 95.4402 | 22.9909
1102 | 68.8 |  | 129.5 |  | 0.012052 | 20.3 | 1.5 | 0.054926 | 71000 | [15 empty] | 576.5642 | 74.2977 | 0.04996 | 70.8793 | -9.0414
1103 | 62.6 |  | 119.4 |  | 0.012264 | 22.1 | 1.7 | 0.060308 | 71000 | [15 empty] | 615.817 | 68.8021 | 0.064544 | 64.9007 | 7.023
1104 | 81.9 |  | 110.3 |  | 0.019919 | 23.7 | 1.2 | 0.11863 | 71000 | [15 empty] | 551.0166 | 90.8054 | 0.14819 | 94.9914 | 24.9156
1105 | 46.2 |  | 110.4 |  | 0.009267 | 26.7 | 1.1 | 0.054236 | 71000 | [15 empty] | 555.3429 | 37.5102 | 0.070172 | 39.4793 | 29.3821
1106 | 48.1 |  | 127.3 |  | 0.007171 | 20.6 | 1.8 | 0.032991 | 71000 | [15 empty] | 619.238 | 46.1541 | 0.030906 | 41.7226 | -6.3208
1107 | 72.4 |  | 119.4 |  | 0.020342 | 32.2 | 1.1 | 0.094568 | 71000 | [15 empty] | 594.6527 | 71.2724 | 0.11469 | 75.3572 | 21.2778
1108 | 69.9 |  | 102.8 |  | 0.016948 | 24.4 | 1.1 | 0.13881 | 71000 | [15 empty] | 538.6216 | 74.6005 | 0.19324 | 80.6215 | 39.2126
1109 | 85.6 |  | 111.3 |  | 0.022324 | 25.6 | 1.2 | 0.12774 | 71000 | [15 empty] | 564.969 | 95.5871 | 0.16114 | 99.5261 | 26.1445
1110 | 66.7 |  | 110.6 |  | 0.014357 | 22.4 | 1.8 | 0.084241 | 71000 | [15 empty] | 630.0685 | 79.6477 | 0.10168 | 75.6787 | 20.7073
1111 | 89.5 |  | 124.3 |  | 0.024128 | 29.6 | 1.2 | 0.10714 | 71000 | [15 empty] | 599.0372 | 95.3572 | 0.11886 | 99.5685 | 10.9301
1112 | 60.8 |  | 126.4 |  | 0.015145 | 33 | 1.2 | 0.065153 | 71000 | [15 empty] | 624.7418 | 54.6613 | 0.072523 | 57.9211 | 11.3112
1113 | 66.3 |  | 105.9 |  | 0.013573 | 20.5 | 1.4 | 0.095251 | 71000 | [15 empty] | 554.0567 | 74.7453 | 0.1202 | 75.9457 | 26.1958
1114 | 51.7 |  | 116.1 |  | 0.01119 | 27.8 | 1.8 | 0.056235 | 71000 | [15 empty] | 690.4516 | 50.8244 | 0.067637 | 48.6876 | 20.2747
1115 | 83 |  | 109.9 |  | 0.024231 | 29.5 | 1.9 | 0.14097 | 71000 | [15 empty] | 725.5056 | 104.7879 | 0.18634 | 100.9739 | 32.1903
1116 | 70.4 |  | 112.9 |  | 0.019696 | 30.7 | 1.3 | 0.10523 | 71000 | [15 empty] | 621.8817 | 73.4593 | 0.13663 | 75.4705 | 29.8349
1117 | 71.2 |  | 101.3 |  | 0.021818 | 32 | 1.7 | 0.18762 | 71000 | [15 empty] | 711.1114 | 86.6786 | 0.28131 | 87.8924 | 49.9364
1118 | 65.9 |  | 115.6 |  | 0.012955 | 20.8 | 1.5 | 0.068607 | 71000 | [15 empty] | 573.2055 | 72.5792 | 0.075997 | 70.5913 | 10.7702
1119 | 83.3 |  | 109.2 |  | 0.020072 | 23.1 | 1.7 | 0.12271 | 71000 | [15 empty] | 622.0688 | 105.8098 | 0.15277 | 102.6741 | 24.4977
1120 | 45.6 |  | 106.8 |  | 0.00787 | 21.9 | 1 | 0.053811 | 71000 | [15 empty] | 508.4386 | 36.8014 | 0.069045 | 39.6342 | 28.3098
1121 | 72.4 |  | 116.7 |  | 0.018527 | 28 | 1.1 | 0.092049 | 71000 | [15 empty] | 565.8736 | 73.2615 | 0.1112 | 76.5337 | 20.8102
1122 | 51.7 |  | 113.5 |  | 0.010917 | 26.4 | 1.6 | 0.058501 | 71000 | [15 empty] | 639.9807 | 49.7561 | 0.071891 | 48.9308 | 22.8879
1123 | 79.3 |  | 104.2 |  | 0.024045 | 30.5 | 1.3 | 0.17829 | 71000 | [15 empty] | 618.1817 | 89.4298 | 0.25713 | 94.5632 | 44.2205
1124 | 81.9 |  | 119.2 |  | 0.017293 | 21.2 | 1.9 | 0.085698 | 71000 | [15 empty] | 634.7267 | 105.027 | 0.09024 | 95.8256 | 5.3005
1125 | 61.6 |  | 123 |  | 0.013425 | 26.6 | 1.1 | 0.061323 | 71000 | [15 empty] | 559.3495 | 56.9776 | 0.067095 | 59.7346 | 9.4127
1126 | 68.2 |  | 110.3 |  | 0.013707 | 20.2 | 1.8 | 0.081857 | 71000 | [15 empty] | 606.2135 | 84.0322 | 0.095751 | 78.8695 | 16.9742
1127 | 85.6 |  | 127.1 |  | 0.017908 | 22.5 | 1.7 | 0.081354 | 71000 | [15 empty] | 624.6018 | 103.4789 | 0.079033 | 96.6684 | -2.8529
1128 | 63.4 |  | 127 |  | 0.012412 | 23.9 | 1.4 | 0.055844 | 71000 | [15 empty] | 591.2808 | 63.8411 | 0.05572 | 62.8792 | -0.2215
1129 | 86.6 |  | 103.6 |  | 0.029941 | 34.4 | 1.8 | 0.22391 | 71000 | [15 empty] | 757.8691 | 111.1495 | 0.33199 | 110.8268 | 48.2684
1130 | 40.1 |  | 109.9 |  | 0.008054 | 31 | 1 | 0.047052 | 71000 | [15 empty] | 563.7198 | 27.9267 | 0.063823 | 29.792 | 35.6437
1131 | 66.1 |  | 127.3 |  | 0.013354 | 24.4 | 1.5 | 0.059803 | 71000 | [15 empty] | 611.8324 | 68.2829 | 0.059767 | 67.0068 | -0.060422
1132 | 44.3 |  | 111.3 |  | 0.007005 | 20.7 | 1.4 | 0.04107 | 71000 | [15 empty] | 557.105 | 38.1954 | 0.04828 | 38.0782 | 17.555
1133 | 84.9 |  | 121.1 |  | 0.020277 | 25 | 1.6 | 0.095685 | 71000 | [15 empty] | 629.8852 | 100.9447 | 0.10455 | 96.8402 | 9.2594
1134 | 50.9 |  | 117.4 |  | 0.011089 | 28.7 | 1.9 | 0.054161 | 71000 | [15 empty] | 719.3273 | 50.2781 | 0.064569 | 47.3099 | 19.2152
1135 | 65.3 |  | 117.8 |  | 0.015661 | 27.5 | 1.7 | 0.07646 | 71000 | [15 empty] | 670.1269 | 71.1546 | 0.08979 | 68.5952 | 17.4341
1136 | 40.9 |  | 106 |  | 0.008346 | 30.2 | 1.2 | 0.056872 | 71000 | [15 empty] | 596.8211 | 30.6034 | 0.080189 | 32.4606 | 40.9977
1137 | 64.5 |  | 112.2 |  | 0.016853 | 29.4 | 1.3 | 0.092258 | 71000 | [15 empty] | 611.5242 | 65.4983 | 0.11945 | 67.0821 | 29.4759
1138 | 80.7 |  | 104.5 |  | 0.021771 | 26.3 | 1.7 | 0.15783 | 71000 | [15 empty] | 653.5544 | 102.0858 | 0.21693 | 101.9714 | 37.4408
1139 | 85.1 |  | 107.4 |  | 0.027256 | 32.2 | 1.4 | 0.17325 | 71000 | [15 empty] | 652.6702 | 98.5626 | 0.24335 | 101.3171 | 40.4654
1140 | 89.5 |  | 108.3 |  | 0.021002 | 21.6 | 1.7 | 0.13286 | 71000 | [15 empty] | 606.5188 | 117.2964 | 0.1638 | 114.2174 | 23.2842
1141 | 82 |  | 120.8 |  | 0.017779 | 22.3 | 1.8 | 0.085663 | 71000 | [15 empty] | 633.3611 | 100.8161 | 0.090083 | 94.3477 | 5.1597
1142 | 55.2 |  | 121.9 |  | 0.013548 | 32.7 | 1.3 | 0.060816 | 71000 | [15 empty] | 641.1383 | 49.5608 | 0.071538 | 50.7854 | 17.6302
1143 | 52.1 |  | 100.5 |  | 0.010615 | 23.4 | 1.4 | 0.097456 | 71000 | [15 empty] | 577.4885 | 57.7803 | 0.13754 | 55.7734 | 41.1287
1144 | 76.7 |  | 125 |  | 0.019233 | 29 | 1.9 | 0.085391 | 71000 | [15 empty] | 727.1659 | 89.5915 | 0.092476 | 83.9399 | 8.2967
1145 | 47.3 |  | 108.5 |  | 0.009246 | 25 | 1.1 | 0.05819 | 71000 | [15 empty] | 543.6607 | 39.3207 | 0.075741 | 41.8192 | 30.1617
1146 | 40.6 |  | 117.4 |  | 0.007706 | 30.2 | 1 | 0.037366 | 71000 | [15 empty] | 561.1826 | 27.8859 | 0.045755 | 29.7017 | 22.4517
1147 | 64.2 |  | 118.6 |  | 0.013198 | 23 | 1.2 | 0.065364 | 71000 | [15 empty] | 548.7702 | 63.8959 | 0.072325 | 65.2042 | 10.6497
1148 | 53.8 |  | 126.1 |  | 0.012212 | 31.8 | 1.2 | 0.052918 | 71000 | [15 empty] | 615.919 | 45.8141 | 0.058524 | 48.0819 | 10.5953
1149 | 42.8 |  | 105 |  | 0.007861 | 25.1 | 1.6 | 0.056101 | 71000 | [15 empty] | 625.1176 | 37.6378 | 0.075786 | 37.8934 | 35.0884
1150 | 56.9 |  | 124.3 |  | 0.01288 | 29.8 | 1.4 | 0.057191 | 71000 | [15 empty] | 639.1424 | 52.0434 | 0.063419 | 53.3804 | 10.8904
1151 | 63.1 |  | 114.5 |  | 0.014528 | 25.9 | 1.6 | 0.076275 | 71000 | [15 empty] | 635.5482 | 67.5202 | 0.091979 | 66.2361 | 20.5887
1152 | 60.1 |  | 122.5 |  | 0.01508 | 32 | 1.6 | 0.067516 | 71000 | [15 empty] | 697.8554 | 59.6679 | 0.078061 | 58.6972 | 15.6186
1153 | 69.3 |  | 105.9 |  | 0.020669 | 32 | 1.6 | 0.13955 | 71000 | [15 empty] | 691.5522 | 78.629 | 0.1987 | 79.2012 | 42.3909
1154 | 54.2 |  | 107 |  | 0.014158 | 31.7 | 1.6 | 0.091283 | 71000 | [15 empty] | 688.9275 | 54.0198 | 0.12799 | 54.4372 | 40.2126
1155 | 79.2 |  | 103.4 |  | 0.020265 | 24.7 | 1.7 | 0.15487 | 71000 | [15 empty] | 637.0162 | 101.8918 | 0.21208 | 101.3929 | 36.9387
1156 | 51.1 |  | 102.8 |  | 0.011324 | 26.6 | 1.5 | 0.090331 | 71000 | [15 empty] | 621.904 | 50.4082 | 0.1277 | 52.2453 | 41.366
1157 | 68.3 |  | 120.8 |  | 0.01702 | 29 | 1.3 | 0.078808 | 71000 | [15 empty] | 611.7359 | 69.1788 | 0.090896 | 70.3347 | 15.3392
1158 | 50 |  | 112.1 |  | 0.01121 | 28.9 | 1.1 | 0.06173 | 71000 | [15 empty] | 570.3235 | 42.0222 | 0.079867 | 44.5732 | 29.3825
1159 | 69.6 |  | 103.4 |  | 0.018134 | 26.8 | 1.5 | 0.14008 | 71000 | [15 empty] | 623.809 | 80.4375 | 0.19694 | 82.6271 | 40.5894
1160 | 70.7 |  | 118.9 |  | 0.016928 | 26.6 | 1.4 | 0.081598 | 71000 | [15 empty] | 609.4775 | 75.1343 | 0.093908 | 75.1354 | 15.0864
1161 | 42.4 |  | 127.2 |  | 0.006882 | 26.3 | 1.1 | 0.030429 | 71000 | [15 empty] | 559.7162 | 30.187 | 0.031366 | 31.8498 | 3.0806
1162 | 78.9 |  | 110.1 |  | 0.017271 | 21 | 1.2 | 0.10509 | 71000 | [15 empty] | 531.5241 | 87.8655 | 0.12673 | 91.2353 | 20.5886
1163 | 49.3 |  | 104.6 |  | 0.008921 | 21.4 | 1.9 | 0.063655 | 71000 | [15 empty] | 631.7553 | 57.0391 | 0.0817 | 50.8858 | 28.348
1164 | 51.3 |  | 114 |  | 0.013485 | 34.8 | 1.8 | 0.068887 | 71000 | [15 empty] | 765.189 | 49.4546 | 0.090578 | 47.7489 | 31.487
1165 | 46.9 |  | 124.1 |  | 0.009382 | 29.7 | 1.4 | 0.041754 | 71000 | [15 empty] | 638.1854 | 38.6443 | 0.046377 | 38.9427 | 11.0709
1166 | 71.5 |  | 122.6 |  | 0.016086 | 25.4 | 1 | 0.07429 | 71000 | [15 empty] | 534.566 | 69.0085 | 0.08065 | 73.7252 | 8.5617
1167 | 55.9 |  | 114.6 |  | 0.015182 | 34.2 | 1.4 | 0.076705 | 71000 | [15 empty] | 671.5865 | 52.3314 | 0.10014 | 53.3061 | 30.5522
1168 | 53.5 |  | 106.6 |  | 0.011075 | 24 | 1.4 | 0.074712 | 71000 | [15 empty] | 583.608 | 52.3789 | 0.098 | 53.914 | 31.1705
1169 | 86.9 |  | 125 |  | 0.021381 | 26.9 | 1.9 | 0.095979 | 71000 | [15 empty] | 703.2259 | 107.1676 | 0.10151 | 99.4643 | 5.7664
1170 | 41.2 |  | 109.1 |  | 0.00604 | 20.1 | 1.3 | 0.038026 | 71000 | [15 empty] | 538.1207 | 32.8455 | 0.045727 | 33.5025 | 20.2541
1171 | 88.8 |  | 113.1 |  | 0.028369 | 32.8 | 1.1 | 0.14954 | 71000 | [15 empty] | 596.3563 | 95.0913 | 0.19751 | 100.9667 | 32.073
1172 | 43.9 |  | 109.1 |  | 0.007376 | 22.3 | 1.7 | 0.045377 | 71000 | [15 empty] | 613.8803 | 40.1459 | 0.055929 | 38.9075 | 23.2546
1173 | 64.9 |  | 120.1 |  | 0.017596 | 32.8 | 1.5 | 0.080861 | 71000 | [15 empty] | 683.18 | 66.0838 | 0.097227 | 65.8247 | 20.2398
1174 | 84.1 |  | 117.6 |  | 0.022646 | 28.2 | 1.4 | 0.11058 | 71000 | [15 empty] | 622.3527 | 94.4856 | 0.13176 | 95.165 | 19.151
1175 | 84.9 |  | 118 |  | 0.024755 | 31.1 | 1.7 | 0.11841 | 71000 | [15 empty] | 706.9397 | 100.2533 | 0.14378 | 97.3441 | 21.4327
1176 | 73.2 |  | 104.2 |  | 0.018749 | 25.7 | 1.6 | 0.13865 | 71000 | [15 empty] | 630.7152 | 88.054 | 0.19047 | 89.032 | 37.3706
1177 | 44.6 |  | 108.6 |  | 0.008035 | 23.9 | 1.9 | 0.049608 | 71000 | [15 empty] | 661.2728 | 42.7543 | 0.062626 | 40.6646 | 26.2411
1178 | 50.7 |  | 104.4 |  | 0.01149 | 27.7 | 1.6 | 0.083909 | 71000 | [15 empty] | 649.9549 | 50.4433 | 0.11731 | 50.8766 | 39.808
1179 | 67.6 |  | 106 |  | 0.021408 | 34.8 | 1.5 | 0.14325 | 71000 | [15 empty] | 696.3262 | 73.1513 | 0.20804 | 75.0593 | 45.2309
1180 | 48.8 |  | 114.2 |  | 0.008858 | 23 | 1.3 | 0.0477 | 71000 | [15 empty] | 562.249 | 42.7183 | 0.055928 | 43.6733 | 17.248
1181 | 58.7 |  | 101.8 |  | 0.015776 | 30.4 | 1.5 | 0.13305 | 71000 | [15 empty] | 655.9404 | 62.207 | 0.19668 | 64.9769 | 47.8213
1182 | 57 |  | 126.1 |  | 0.013505 | 32.2 | 1.3 | 0.058445 | 71000 | [15 empty] | 639.6041 | 51.023 | 0.064799 | 52.8459 | 10.8715
1183 | 85.8 |  | 115 |  | 0.024148 | 28.9 | 2 | 0.1233 | 71000 | [15 empty] | 739.1958 | 109.9287 | 0.15169 | 102.6808 | 23.0197
1184 | 55.9 |  | 123.9 |  | 0.013496 | 32.5 | 1.9 | 0.05951 | 71000 | [15 empty] | 766.3183 | 56.3576 | 0.067617 | 52.998 | 13.6233
1185 | 82.3 |  | 103.9 |  | 0.027081 | 33.1 | 1.2 | 0.20338 | 71000 | [15 empty] | 617.312 | 91.9094 | 0.30028 | 97.7782 | 47.6406
1186 | 75.7 |  | 127.3 |  | 0.019923 | 31.9 | 1 | 0.08555 | 71000 | [15 empty] | 576.0897 | 71.0412 | 0.093407 | 78.3324 | 9.1841
1187 | 69.3 |  | 126.2 |  | 0.018157 | 32.6 | 1.3 | 0.078391 | 71000 | [15 empty] | 642.7867 | 67.6977 | 0.087099 | 70.3619 | 11.1085
1188 | 81.3 |  | 102.5 |  | 0.024251 | 29.4 | 1.9 | 0.19177 | 71000 | [15 empty] | 722.5299 | 108.7297 | 0.27692 | 106.3481 | 44.3984
1189 | 51.3 |  | 115.8 |  | 0.012228 | 31.4 | 1.2 | 0.060865 | 71000 | [15 empty] | 608.1652 | 43.9605 | 0.076717 | 45.8905 | 26.0435
1190 | 86.7 |  | 129.5 |  | 0.019876 | 26.1 | 2 | 0.0874 | 71000 | [15 empty] | 714.84 | 107.3797 | 0.086173 | 98.1479 | -1.4036
1191 | 57.3 |  | 111.7 |  | 0.014483 | 30.2 | 1.5 | 0.080028 | 71000 | [15 empty] | 656.4371 | 57.377 | 0.10474 | 57.1508 | 30.8837
1192 | 65.9 |  | 123.3 |  | 0.017091 | 31.9 | 1.8 | 0.075966 | 71000 | [15 empty] | 738.5117 | 71.0616 | 0.086636 | 67.6671 | 14.0451
1193 | 75.9 |  | 123.1 |  | 0.020213 | 30.7 | 1.6 | 0.090454 | 71000 | [15 empty] | 685.7223 | 83.9727 | 0.10254 | 81.8507 | 13.3656
1194 | 77.7 |  | 123.7 |  | 0.021294 | 31.7 | 1.7 | 0.094342 | 71000 | [15 empty] | 716.142 | 87.7111 | 0.10697 | 84.5771 | 13.3827
1195 | 51.5 |  | 101.6 |  | 0.013974 | 33.6 | 1.2 | 0.12071 | 71000 | [15 empty] | 620.5543 | 47.187 | 0.1835 | 50.6677 | 52.0179
1196 | 56.9 |  | 103.9 |  | 0.012978 | 25.6 | 1.7 | 0.096813 | 71000 | [15 empty] | 646.293 | 63.0631 | 0.13307 | 62.5996 | 37.4497
1197 | 59.7 |  | 114.2 |  | 0.012912 | 24.7 | 1.7 | 0.068612 | 71000 | [15 empty] | 640.0514 | 63.5154 | 0.081697 | 61.7806 | 19.0711
1198 | 73 |  | 120.8 |  | 0.016029 | 23.9 | 1.2 | 0.076426 | 71000 | [15 empty] | 556.2189 | 75.6894 | 0.083129 | 77.4259 | 8.771
1199 | 62 |  | 108.5 |  | 0.016449 | 29.9 | 1.7 | 0.10049 | 71000 | [15 empty] | 691.2331 | 67.3692 | 0.1361 | 66.9447 | 35.4311
1200 | 53.6 |  | 102.2 |  | 0.015065 | 34.1 | 1.1 | 0.12535 | 71000 | [15 empty] | 602.5532 | 48.6526 | 0.19008 | 52.9238 | 51.6318
1201 | 84.9 |  | 115.3 |  | 0.023971 | 29.2 | 1.3 | 0.12179 | 71000 | [15 empty] | 610.9949 | 94.297 | 0.15126 | 96.4311 | 24.1956
1202 | 57.6 |  | 120.9 |  | 0.014636 | 32.8 | 1.7 | 0.066566 | 71000 | [15 empty] | 725.738 | 57.2711 | 0.079031 | 55.5436 | 18.726
1203 | 55.7 |  | 121.4 |  | 0.009494 | 20.3 | 1.5 | 0.046109 | 71000 | [15 empty] | 571.3398 | 55.8512 | 0.046775 | 53.4296 | 1.4444
1204 | 64.6 |  | 113.9 |  | 0.018762 | 33.8 | 1.7 | 0.096452 | 71000 | [15 empty] | 732.7578 | 68.9839 | 0.12619 | 67.811 | 30.8284
1205 | 86.5 |  | 126 |  | 0.022212 | 28.8 | 2 | 0.098025 | 71000 | [15 empty] | 744.3649 | 107.0221 | 0.10441 | 98.5744 | 6.5164
1206 | 40.7 |  | 104.7 |  | 0.008925 | 32.9 | 1.4 | 0.063977 | 71000 | [15 empty] | 657.9743 | 31.617 | 0.093234 | 32.9265 | 45.7308
1207 | 74.9 |  | 112 |  | 0.019249 | 26.7 | 1.4 | 0.1072 | 71000 | [15 empty] | 607.7178 | 82.9434 | 0.13523 | 84.1164 | 26.1463
1208 | 85 |  | 104 |  | 0.020551 | 22.4 | 1.8 | 0.15159 | 71000 | [15 empty] | 628.3496 | 117.9265 | 0.19959 | 112.3949 | 31.6619
1209 | 49.7 |  | 126.2 |  | 0.010037 | 29.3 | 1.5 | 0.044041 | 71000 | [15 empty] | 655.1808 | 43.1798 | 0.047335 | 42.9708 | 7.4787
1210 | 82.4 |  | 105.4 |  | 0.021002 | 24.4 | 1.3 | 0.14942 | 71000 | [15 empty] | 570.8284 | 95.3351 | 0.2004 | 100.387 | 34.12
1211 | 52.8 |  | 109.2 |  | 0.011248 | 25.5 | 2 | 0.067604 | 71000 | [15 empty] | 696.2608 | 57.5234 | 0.086223 | 54.0359 | 27.5424
1212 | 44.9 |  | 106.9 |  | 0.011101 | 34.6 | 1.8 | 0.071071 | 71000 | [15 empty] | 760.7718 | 40.8315 | 0.10162 | 39.9677 | 42.986
1213 | 75.7 |  | 129.3 |  | 0.016487 | 25.8 | 1.1 | 0.072365 | 71000 | [15 empty] | 557.7856 | 73.7892 | 0.072095 | 78.8836 | -0.3721
1214 | 47 |  | 109.7 |  | 0.008106 | 21.6 | 1.7 | 0.049108 | 71000 | [15 empty] | 606.9139 | 45.5547 | 0.05942 | 43.8363 | 20.9999
1215 | 48 |  | 107.9 |  | 0.011301 | 30.9 | 1.3 | 0.070823 | 71000 | [15 empty] | 622.068 | 41.3389 | 0.098008 | 43.1812 | 38.3841
1216 | 49.1 |  | 123.8 |  | 0.009654 | 27.8 | 2 | 0.043577 | 71000 | [15 empty] | 730.7964 | 47.4829 | 0.047248 | 43.5967 | 8.4243
1217 | 67.9 |  | 114.2 |  | 0.013935 | 21.4 | 1.1 | 0.075962 | 71000 | [15 empty] | 521.4577 | 69.0725 | 0.087297 | 71.7133 | 14.9222
1218 | 65.1 |  | 118.6 |  | 0.015769 | 28.1 | 1.9 | 0.075734 | 71000 | [15 empty] | 713.0776 | 72.5967 | 0.088324 | 68.7421 | 16.6241
1219 | 47.4 |  | 112.5 |  | 0.011282 | 32.6 | 1.3 | 0.060456 | 71000 | [15 empty] | 636.5764 | 39.7944 | 0.080136 | 40.9361 | 32.5525
1220 | 82.4 |  | 106.1 |  | 0.019236 | 21.9 | 1.9 | 0.12982 | 71000 | [15 empty] | 637.8041 | 113.3937 | 0.16461 | 106.4585 | 26.7982
1221 | 60.9 |  | 107.5 |  | 0.013292 | 23.6 | 1.3 | 0.086991 | 71000 | [15 empty] | 565.0354 | 62.1177 | 0.11243 | 64.7283 | 29.2387
1222 | 75.1 |  | 127.7 |  | 0.019822 | 32.3 | 1 | 0.084788 | 71000 | [15 empty] | 578.7328 | 70.2275 | 0.092411 | 77.4049 | 8.9903
1223 | 69.3 |  | 120.6 |  | 0.017643 | 29.5 | 1.6 | 0.081761 | 71000 | [15 empty] | 672.8229 | 74.6139 | 0.09466 | 72.998 | 15.7769
1224 | 75.7 |  | 116.8 |  | 0.018999 | 26.8 | 1.7 | 0.094745 | 71000 | [15 empty] | 662.5367 | 87.2285 | 0.11185 | 84.9156 | 18.049
1225 | 69.6 |  | 116.3 |  | 0.016167 | 25.2 | 1.3 | 0.082209 | 71000 | [15 empty] | 580.1661 | 72.6047 | 0.096457 | 74.0428 | 17.3319
1226 | 82.8 |  | 111.3 |  | 0.02604 | 32.6 | 1.6 | 0.14414 | 71000 | [15 empty] | 698.7609 | 96.9792 | 0.1932 | 96.5585 | 34.0334
1227 | 51 |  | 116.2 |  | 0.012838 | 33.8 | 1.9 | 0.062742 | 71000 | [15 empty] | 776.9125 | 49.6046 | 0.079554 | 47.1421 | 26.7955
1228 | 90 |  | 108.6 |  | 0.02778 | 30.4 | 1.6 | 0.16913 | 71000 | [15 empty] | 676.8544 | 110.0536 | 0.23014 | 110.3912 | 36.0685
1229 | 51.9 |  | 107.8 |  | 0.012085 | 28.6 | 1.6 | 0.076202 | 71000 | [15 empty] | 659.3656 | 50.8974 | 0.10304 | 50.9365 | 35.215
1230 | 74.2 |  | 116.2 |  | 0.017456 | 24.8 | 1.6 | 0.089041 | 71000 | [15 empty] | 625.6603 | 85.3972 | 0.10357 | 82.7773 | 16.3181
1231 | 63.2 |  | 101.5 |  | 0.017143 | 29.4 | 1.4 | 0.14828 | 71000 | [15 empty] | 628.0295 | 68.4292 | 0.21862 | 72.3089 | 47.4309
1232 | 77.7 |  | 106 |  | 0.022473 | 29.3 | 1.5 | 0.15248 | 71000 | [15 empty] | 646.8262 | 91.2928 | 0.21246 | 92.5853 | 39.3372
1233 | 59.6 |  | 107.9 |  | 0.011558 | 20.6 | 1.3 | 0.07556 | 71000 | [15 empty] | 541.728 | 61.4204 | 0.093132 | 63.0886 | 23.2547
1234 | 41.3 |  | 125 |  | 0.006052 | 23.1 | 1.7 | 0.027787 | 71000 | [15 empty] | 629.256 | 33.7349 | 0.028016 | 31.5978 | 0.82517
1235 | 42.8 |  | 110.9 |  | 0.008431 | 28.3 | 1.6 | 0.048002 | 71000 | [15 empty] | 657.3562 | 35.7871 | 0.062245 | 35.5819 | 29.6727
1236 | 42.7 |  | 101.8 |  | 0.007151 | 22.1 | 1.1 | 0.062372 | 71000 | [15 empty] | 523.2967 | 34.3792 | 0.085703 | 37.4542 | 37.4054
1237 | 66.5 |  | 117.9 |  | 0.013112 | 21.2 | 1.6 | 0.066412 | 71000 | [15 empty] | 591.8354 | 74.8922 | 0.071624 | 71.0731 | 7.8472
1238 | 52.7 |  | 125.2 |  | 0.009517 | 23.9 | 1.2 | 0.043331 | 71000 | [15 empty] | 558.5065 | 45.8791 | 0.044416 | 47.1274 | 2.5037
1239 | 59 |  | 111.6 |  | 0.012878 | 24.7 | 1.6 | 0.073036 | 71000 | [15 empty] | 623.0164 | 62.0092 | 0.090162 | 61.2572 | 23.4487
1240 | 63.5 |  | 123 |  | 0.014662 | 28.1 | 1.9 | 0.066579 | 71000 | [15 empty] | 715.5762 | 69.7012 | 0.073299 | 65.0166 | 10.0937
1241 | 71 |  | 108.9 |  | 0.015095 | 21.1 | 1.4 | 0.094851 | 71000 | [15 empty] | 559.7987 | 80.3494 | 0.11595 | 81.2599 | 22.2425
1242 | 80.8 |  | 112.2 |  | 0.020651 | 25.7 | 1.1 | 0.11523 | 71000 | [15 empty] | 549.232 | 86.7505 | 0.14404 | 90.9666 | 25.0084
1243 | 54.3 |  | 122.1 |  | 0.012316 | 30.1 | 1.8 | 0.055899 | 71000 | [15 empty] | 718.343 | 53.4186 | 0.063671 | 50.9708 | 13.9031
1244 | 68 |  | 120.8 |  | 0.017196 | 29.6 | 1.3 | 0.079383 | 71000 | [15 empty] | 616.4159 | 68.6257 | 0.09211 | 69.8252 | 16.0328
1245 | 86.2 |  | 121.9 |  | 0.025415 | 32.6 | 1.1 | 0.11404 | 71000 | [15 empty] | 598.4113 | 88.8714 | 0.13432 | 94.5335 | 17.7882
1246 | 59.4 |  | 119.2 |  | 0.01481 | 30.9 | 1.3 | 0.069511 | 71000 | [15 empty] | 625.8185 | 56.1392 | 0.083377 | 57.4848 | 19.9479
1247 | 40.2 |  | 101.9 |  | 0.006226 | 21.5 | 1.2 | 0.05356 | 71000 | [15 empty] | 533.477 | 31.4896 | 0.07279 | 33.7985 | 35.9023
1248 | 40.3 |  | 110.3 |  | 0.006467 | 23.4 | 1.4 | 0.038449 | 71000 | [15 empty] | 579.4956 | 31.3227 | 0.047665 | 31.7646 | 23.9712
1249 | 75.3 |  | 121.9 |  | 0.016306 | 23.4 | 1.8 | 0.076986 | 71000 | [15 empty] | 645.8657 | 89.4386 | 0.081125 | 83.4985 | 5.3759
1250 | 58.6 |  | 108.8 |  | 0.013762 | 26.7 | 1.9 | 0.083699 | 71000 | [15 empty] | 693.2512 | 66.2091 | 0.10901 | 63.0527 | 30.2457
1251 | 47.2 |  | 128.9 |  | 0.00881 | 28.8 | 1.2 | 0.038136 | 71000 | [15 empty] | 596.1355 | 36.6589 | 0.039486 | 38.5946 | 3.5411
1252 | 78.3 |  | 116.4 |  | 0.024109 | 33.8 | 1.2 | 0.11736 | 71000 | [15 empty] | 625.6646 | 81.6473 | 0.14967 | 84.9307 | 27.5303
1253 | 77.9 |  | 127.6 |  | 0.020329 | 31.3 | 1.5 | 0.087628 | 71000 | [15 empty] | 674.1445 | 82.9986 | 0.094287 | 83.2111 | 7.6
1254 | 56.8 |  | 127.1 |  | 0.011183 | 25.9 | 1.7 | 0.049733 | 71000 | [15 empty] | 659.2818 | 56.8738 | 0.050684 | 53.8971 | 1.9111
1255 | 59.6 |  | 112.9 |  | 0.015683 | 31.2 | 1.2 | 0.08364 | 71000 | [15 empty] | 605.759 | 56.4337 | 0.1092 | 58.7886 | 30.5549
1256 | 68.6 |  | 111 |  | 0.015997 | 24.5 | 1.2 | 0.092876 | 71000 | [15 empty] | 556.9656 | 70.9822 | 0.1161 | 74.0881 | 25.0072
1257 | 64.5 |  | 101.9 |  | 0.019127 | 32.4 | 1.6 | 0.15932 | 71000 | [15 empty] | 694.6224 | 72.9735 | 0.23828 | 74.8454 | 49.5632
1258 | 43.9 |  | 117.4 |  | 0.009303 | 31.7 | 2 | 0.044825 | 71000 | [15 empty] | 773.8989 | 39.0583 | 0.054927 | 36.519 | 22.5368
1259 | 89.5 |  | 100.7 |  | 0.020636 | 20.4 | 1.7 | 0.17724 | 71000 | [15 empty] | 592.6993 | 172.6164 | 0.23783 | 124.7558 | 34.1804
1260 | 45.2 |  | 123.4 |  | 0.00772 | 25 | 1.3 | 0.035482 | 71000 | [15 empty] | 581.8674 | 36.4044 | 0.037763 | 36.6508 | 6.4298
1261 | 62.7 |  | 115.8 |  | 0.01173 | 20.1 | 1.9 | 0.061837 | 71000 | [15 empty] | 620.5552 | 73.9647 | 0.066847 | 67.6536 | 8.1012
1262 | 57.9 |  | 125.2 |  | 0.01216 | 27.1 | 1.2 | 0.054302 | 71000 | [15 empty] | 581.5465 | 52.53 | 0.057957 | 54.3638 | 6.7316
1263 | 46.1 |  | 128.2 |  | 0.009525 | 33.1 | 1.7 | 0.04066 | 71000 | [15 empty] | 733.5525 | 38.4784 | 0.044015 | 37.6632 | 8.251
1264 | 64.9 |  | 123.9 |  | 0.01263 | 22.5 | 1.2 | 0.058726 | 71000 | [15 empty] | 547.698 | 63.9778 | 0.060024 | 65.1004 | 2.2117
1265 | 50.5 |  | 126.1 |  | 0.010093 | 28.5 | 1 | 0.044386 | 71000 | [15 empty] | 554.9886 | 39.9053 | 0.047646 | 43.1433 | 7.3434
1266 | 45.8 |  | 123 |  | 0.009115 | 29.8 | 1.5 | 0.040999 | 71000 | [15 empty] | 657.7129 | 37.8089 | 0.046191 | 37.6594 | 12.6658
1267 | 81.4 |  | 101.9 |  | 0.018994 | 21.6 | 1.5 | 0.15865 | 71000 | [15 empty] | 576.7561 | 114.9342 | 0.21435 | 106.2785 | 35.1048
1268 | 83.9 |  | 106.9 |  | 0.024723 | 29.2 | 1.8 | 0.16032 | 71000 | [15 empty] | 702.4518 | 106.6174 | 0.21965 | 104.4424 | 37.0099
1269 | 48.3 |  | 111.7 |  | 0.008111 | 20.6 | 1.9 | 0.046494 | 71000 | [15 empty] | 624.6432 | 50.1996 | 0.053593 | 46.0893 | 15.2681
1270 | 51.5 |  | 109.5 |  | 0.011565 | 27.8 | 1.3 | 0.069212 | 71000 | [15 empty] | 598.2832 | 46.7659 | 0.091332 | 48.4641 | 31.9593
1271 | 47 |  | 108.5 |  | 0.007743 | 20.2 | 1.9 | 0.048455 | 71000 | [15 empty] | 619.0639 | 49.0354 | 0.057895 | 45.235 | 19.4829
1272 | 55.2 |  | 123.7 |  | 0.013592 | 33.5 | 1.6 | 0.059729 | 71000 | [15 empty] | 712.9596 | 52.2049 | 0.068861 | 51.2005 | 15.2901
1273 | 50.6 |  | 101.2 |  | 0.010032 | 23.2 | 1.7 | 0.08544 | 71000 | [15 empty] | 621.3356 | 62.3545 | 0.11826 | 54.2498 | 38.4148
1274 | 61.5 |  | 127.1 |  | 0.014347 | 30.5 | 1 | 0.062076 | 71000 | [15 empty] | 567.5699 | 53.4078 | 0.067087 | 58.4643 | 8.0712
1275 | 50 |  | 101.9 |  | 0.010452 | 25.1 | 1.7 | 0.086218 | 71000 | [15 empty] | 640.8288 | 52.7491 | 0.12087 | 52.3464 | 40.1947
1276 | 60 |  | 107.3 |  | 0.013838 | 25.5 | 1.9 | 0.088898 | 71000 | [15 empty] | 679.1511 | 69.5279 | 0.11641 | 66.5547 | 30.9476
1277 | 42.3 |  | 117.7 |  | 0.007805 | 27.9 | 1.2 | 0.038102 | 71000 | [15 empty] | 583.6842 | 31.6914 | 0.045319 | 32.6826 | 18.9433
1278 | 51.1 |  | 105.4 |  | 0.01392 | 34.5 | 2 | 0.094657 | 71000 | [15 empty] | 803.2212 | 52.7967 | 0.13722 | 51.5163 | 44.9617
1279 | 45.8 |  | 108.5 |  | 0.007985 | 22.3 | 1.6 | 0.050237 | 71000 | [15 empty] | 599.0677 | 42.3811 | 0.062568 | 41.8514 | 24.5436
1280 | 65.5 |  | 107.8 |  | 0.018817 | 31.8 | 1.7 | 0.1173 | 71000 | [15 empty] | 710.4259 | 72.9521 | 0.16279 | 72.5066 | 38.7859
1281 | 58.7 |  | 107.9 |  | 0.013898 | 26.8 | 1.3 | 0.088422 | 71000 | [15 empty] | 590.088 | 57.9751 | 0.11788 | 60.4148 | 33.3178
1282 | 54.8 |  | 109.6 |  | 0.011051 | 23.2 | 1.6 | 0.066882 | 71000 | [15 empty] | 608.0107 | 56.7552 | 0.083125 | 55.7596 | 24.2859
1283 | 87.2 |  | 103.2 |  | 0.020408 | 21.2 | 1 | 0.16583 | 71000 | [15 empty] | 503.6106 | 98.6256 | 0.22136 | 107.8504 | 33.4856
1284 | 75.5 |  | 128 |  | 0.01646 | 25.4 | 1.5 | 0.07299 | 71000 | [15 empty] | 621.3324 | 81.6205 | 0.07324 | 80.3724 | 0.34182
1285 | 60.2 |  | 127.8 |  | 0.012816 | 27.8 | 1.1 | 0.056016 | 71000 | [15 empty] | 569.993 | 53.307 | 0.058283 | 56.9825 | 4.0467
1286 | 54.8 |  | 129.6 |  | 0.0088 | 21 | 1.4 | 0.039862 | 71000 | [15 empty] | 568.7853 | 51.4004 | 0.03672 | 50.243 | -7.8813
1287 | 73.3 |  | 126.8 |  | 0.013474 | 20.2 | 1.2 | 0.062287 | 71000 | [15 empty] | 532.8298 | 76.0963 | 0.058915 | 76.8762 | -5.4129
1288 | 50.6 |  | 106.4 |  | 0.012467 | 31 | 1.2 | 0.083232 | 71000 | [15 empty] | 602.6622 | 45.016 | 0.11754 | 47.2628 | 41.2162
1289 | 65.7 |  | 117 |  | 0.019187 | 34.6 | 1.3 | 0.092052 | 71000 | [15 empty] | 653.7577 | 65.099 | 0.11707 | 66.7538 | 27.1832
1290 | 66.9 |  | 112.8 |  | 0.015826 | 25.6 | 1.3 | 0.086845 | 71000 | [15 empty] | 582.0701 | 69.341 | 0.10725 | 71.1628 | 23.4927
1291 | 48.8 |  | 123.5 |  | 0.010649 | 31.7 | 1.1 | 0.047149 | 71000 | [15 empty] | 593.2641 | 38.4565 | 0.053965 | 41.0178 | 14.4565
1292 | 78.7 |  | 106.5 |  | 0.020312 | 25.4 | 1.6 | 0.13601 | 71000 | [15 empty] | 628.329 | 95.8148 | 0.18086 | 95.9337 | 32.98
1293 | 57.8 |  | 108 |  | 0.015659 | 31.9 | 1.4 | 0.097302 | 71000 | [15 empty] | 650.2933 | 57.2169 | 0.13538 | 58.6101 | 39.1337
1294 | 83.7 |  | 122.8 |  | 0.017053 | 20.8 | 1.9 | 0.081169 | 71000 | [15 empty] | 632.2304 | 108.1037 | 0.080872 | 96.9165 | -0.36586
1295 | 82.1 |  | 112.6 |  | 0.020195 | 24.4 | 1.9 | 0.11125 | 71000 | [15 empty] | 668.2863 | 105.4676 | 0.13421 | 99.1996 | 20.644
1296 | 89.5 |  | 108.3 |  | 0.020024 | 20.3 | 1.3 | 0.12929 | 71000 | [15 empty] | 539.4831 | 107.1337 | 0.15773 | 110.4637 | 21.9949
1297 | 45.5 |  | 127.7 |  | 0.00915 | 32.2 | 1.1 | 0.03918 | 71000 | [15 empty] | 598.9694 | 33.1275 | 0.042624 | 35.9806 | 8.79
1298 | 75.8 |  | 128 |  | 0.015446 | 23.2 | 1.3 | 0.069387 | 71000 | [15 empty] | 570.6468 | 79.3591 | 0.067722 | 80.2968 | -2.3993
1299 | 46.7 |  | 106.5 |  | 0.009064 | 24.8 | 1.5 | 0.061016 | 71000 | [15 empty] | 606.4375 | 42.6672 | 0.080744 | 43.3162 | 32.3321
1300 | 75 |  | 103.8 |  | 0.02209 | 30.1 | 1.4 | 0.16688 | 71000 | [15 empty] | 634.2864 | 85.0105 | 0.24073 | 89.154 | 44.2532
1301 | 61.9 |  | 123.6 |  | 0.011937 | 22.8 | 1.9 | 0.055594 | 71000 | [15 empty] | 655.5414 | 69.2099 | 0.056655 | 63.2244 | 1.91
1302 | 51.2 |  | 113.6 |  | 0.011814 | 29.7 | 1.7 | 0.062162 | 71000 | [15 empty] | 690.8261 | 48.8734 | 0.078835 | 48.0238 | 26.8221
1303 | 77.5 |  | 108.1 |  | 0.017329 | 21.5 | 1.6 | 0.11082 | 71000 | [15 empty] | 591.2826 | 95.8129 | 0.13714 | 93.8626 | 23.7464
1304 | 82.5 |  | 122.9 |  | 0.022162 | 29.9 | 1.6 | 0.099764 | 71000 | [15 empty] | 677.9255 | 93.9356 | 0.11252 | 91.709 | 12.7854
1305 | 48.7 |  | 121.4 |  | 0.009922 | 28.5 | 1.2 | 0.045695 | 71000 | [15 empty] | 589.6222 | 40.0405 | 0.052087 | 41.5114 | 13.9893
1306 | 86.9 |  | 103.6 |  | 0.03015 | 34.5 | 1 | 0.23052 | 71000 | [15 empty] | 583.4722 | 95.3454 | 0.34532 | 102.5611 | 49.8013
1307 | 88.8 |  | 127.4 |  | 0.020345 | 25.1 | 1.8 | 0.090771 | 71000 | [15 empty] | 667.9144 | 107.5252 | 0.091065 | 101.2767 | 0.32419
1308 | 50.1 |  | 125.3 |  | 0.011805 | 34.8 | 1.8 | 0.05095 | 71000 | [15 empty] | 771.1466 | 45.4013 | 0.05801 | 43.8643 | 13.8573
1309 | 40.3 |  | 116.7 |  | 0.006206 | 23.3 | 1.7 | 0.03162 | 71000 | [15 empty] | 626.793 | 32.9719 | 0.035733 | 31.2636 | 13.007
1310 | 72.9 |  | 102 |  | 0.016242 | 21.4 | 1 | 0.14124 | 71000 | [15 empty] | 504.6379 | 78.6364 | 0.19219 | 86.0591 | 36.072
1311 | 86 |  | 123.6 |  | 0.018803 | 22.8 | 1.6 | 0.08757 | 71000 | [15 empty] | 610.1793 | 103.1475 | 0.089703 | 97.9668 | 2.4361
1312 | 66.6 |  | 110.7 |  | 0.014418 | 22.6 | 1.4 | 0.085065 | 71000 | [15 empty] | 572.8893 | 72.0577 | 0.10375 | 72.8966 | 21.9653
1313 | 40.4 |  | 103.1 |  | 0.006628 | 23.1 | 1.1 | 0.053545 | 71000 | [15 empty] | 530.0876 | 30.4292 | 0.073172 | 32.9987 | 36.6562
1314 | 62.6 |  | 108.3 |  | 0.016423 | 29.3 | 1.5 | 0.10162 | 71000 | [15 empty] | 647.3709 | 65.7104 | 0.13766 | 66.9989 | 35.4612
1315 | 69.7 |  | 114 |  | 0.020998 | 34 | 1.1 | 0.10769 | 71000 | [15 empty] | 604.5541 | 68.4891 | 0.14192 | 72.5247 | 31.778
1316 | 42.8 |  | 100.7 |  | 0.008966 | 29 | 1.5 | 0.081162 | 71000 | [15 empty] | 643.1768 | 37.4776 | 0.12022 | 39.1281 | 48.1292
1317 | 74.5 |  | 116.6 |  | 0.023005 | 34.7 | 2 | 0.11118 | 71000 | [15 empty] | 809.5156 | 88.4658 | 0.14106 | 82.9999 | 26.8813
1318 | 83.6 |  | 104.9 |  | 0.026421 | 31.5 | 1.6 | 0.18704 | 71000 | [15 empty] | 686.5367 | 102.4338 | 0.26846 | 103.3969 | 43.5288
1319 | 47.6 |  | 118.5 |  | 0.007722 | 21.1 | 1.4 | 0.038809 | 71000 | [15 empty] | 563.0997 | 42.4077 | 0.041609 | 41.4887 | 7.2153
1320 | 40.5 |  | 106.2 |  | 0.006856 | 24.3 | 1.1 | 0.047413 | 71000 | [15 empty] | 538.5518 | 29.731 | 0.063085 | 32.0242 | 33.0533
1321 | 45.2 |  | 108.8 |  | 0.010073 | 30.7 | 2 | 0.060406 | 71000 | [15 empty] | 758.5388 | 42.8618 | 0.081686 | 40.9027 | 35.2281
1322 | 83.1 |  | 117.2 |  | 0.026517 | 34.7 | 1.8 | 0.12675 | 71000 | [15 empty] | 765.4632 | 98.0623 | 0.16 | 94.7673 | 26.2349
1323 | 46.3 |  | 121.7 |  | 0.007487 | 22.3 | 1 | 0.035677 | 71000 | [15 empty] | 515.5462 | 35.8308 | 0.037572 | 37.9203 | 5.3095
1324 | 85.9 |  | 123.1 |  | 0.025591 | 33.5 | 1.2 | 0.11293 | 71000 | [15 empty] | 626.4724 | 89.5852 | 0.13179 | 94.2008 | 16.6947
1325 | 77.1 |  | 109.6 |  | 0.022916 | 31 | 1.4 | 0.13483 | 71000 | [15 empty] | 643.1431 | 85.5426 | 0.18265 | 87.7635 | 35.4676
1326 | 68.8 |  | 114.5 |  | 0.017968 | 28.9 | 1.4 | 0.093039 | 71000 | [15 empty] | 627.0307 | 72.5486 | 0.11624 | 73.3448 | 24.9385
1327 | 63 |  | 125.4 |  | 0.010933 | 20 | 1.4 | 0.051164 | 71000 | [15 empty] | 557.4871 | 64.9998 | 0.048979 | 63.0172 | -4.2708
1328 | 51.8 |  | 121.2 |  | 0.010827 | 27.9 | 1.9 | 0.050208 | 71000 | [15 empty] | 712.2072 | 51.2681 | 0.056472 | 47.9122 | 12.4758
1329 | 53.3 |  | 107.6 |  | 0.011939 | 26.7 | 1.3 | 0.076862 | 71000 | [15 empty] | 589.2383 | 50.3149 | 0.10276 | 52.1241 | 33.6905
1330 | 75.2 |  | 120.3 |  | 0.020782 | 31.3 | 1 | 0.095698 | 71000 | [15 empty] | 568.9295 | 73.5797 | 0.11395 | 78.8339 | 19.0728
1331 | 50.8 |  | 117.7 |  | 0.011215 | 29.3 | 1.4 | 0.05437 | 71000 | [15 empty] | 631.6348 | 45.5004 | 0.065424 | 45.6014 | 20.3304
1332 | 45.1 |  | 123.8 |  | 0.009873 | 34.3 | 1.4 | 0.043167 | 71000 | [15 empty] | 676.652 | 35.4947 | 0.050132 | 36.1199 | 16.1355
1333 | 45.4 |  | 124 |  | 0.007763 | 25.1 | 1.5 | 0.035478 | 71000 | [15 empty] | 615.9948 | 38.1347 | 0.037397 | 37.2713 | 5.4081
1334 | 50 |  | 109.6 |  | 0.012136 | 31.3 | 1.1 | 0.071508 | 71000 | [15 empty] | 585.5017 | 42.3377 | 0.097473 | 44.9042 | 36.311
1335 | 88 |  | 126.3 |  | 0.023519 | 30.2 | 1.1 | 0.10247 | 71000 | [15 empty] | 584.9116 | 90.0347 | 0.11148 | 96.426 | 8.7967
1336 | 57.2 |  | 101.3 |  | 0.015187 | 30.4 | 1.4 | 0.13301 | 71000 | [15 empty] | 636.4002 | 58.7376 | 0.19806 | 62.2174 | 48.9036
1337 | 73.5 |  | 115.9 |  | 0.022697 | 34.7 | 1.2 | 0.11123 | 71000 | [15 empty] | 631.9613 | 75.1675 | 0.14371 | 77.9575 | 29.1994
1338 | 61.2 |  | 111.7 |  | 0.014644 | 27.1 | 1.6 | 0.081912 | 71000 | [15 empty] | 646.0886 | 64.7137 | 0.10384 | 64.1851 | 26.769
1339 | 45.4 |  | 101.4 |  | 0.008975 | 25.5 | 1.7 | 0.076151 | 71000 | [15 empty] | 644.8272 | 45.5525 | 0.10789 | 44.5775 | 41.6781
1340 | 47.8 |  | 106.2 |  | 0.010484 | 28.2 | 2 | 0.069579 | 71000 | [15 empty] | 727.8183 | 48.9534 | 0.094879 | 46.6937 | 36.363
1341 | 44.4 |  | 126 |  | 0.008218 | 29.1 | 1.4 | 0.036127 | 71000 | [15 empty] | 634.3052 | 34.6297 | 0.038898 | 35.1684 | 7.6677
1342 | 49.6 |  | 127 |  | 0.011376 | 34.7 | 1.8 | 0.048572 | 71000 | [15 empty] | 771.291 | 44.5413 | 0.054054 | 42.9264 | 11.2852
1343 | 66.3 |  | 106.1 |  | 0.014679 | 22.7 | 1.9 | 0.098995 | 71000 | [15 empty] | 646.9241 | 82.9485 | 0.12699 | 78.7803 | 28.2774
1344 | 75.1 |  | 122.1 |  | 0.016007 | 23 | 1.6 | 0.075613 | 71000 | [15 empty] | 611.2298 | 86.0703 | 0.079271 | 82.2448 | 4.8382
1345 | 72.9 |  | 127.1 |  | 0.016365 | 26.5 | 1.1 | 0.072321 | 71000 | [15 empty] | 560.9745 | 71.0031 | 0.074827 | 75.215 | 3.4645
1346 | 47.7 |  | 114.7 |  | 0.009038 | 24.9 | 1.6 | 0.0475 | 71000 | [15 empty] | 626.0241 | 43.7516 | 0.056432 | 42.6425 | 18.8047
1347 | 75.8 |  | 129 |  | 0.019883 | 32.5 | 1.3 | 0.084632 | 71000 | [15 empty] | 643.8893 | 75.2623 | 0.090572 | 79.1589 | 7.0184
1348 | 44.8 |  | 120.3 |  | 0.00963 | 32.5 | 1.2 | 0.044142 | 71000 | [15 empty] | 617.9092 | 34.2178 | 0.052988 | 35.762 | 20.0415
1349 | 47.8 |  | 124 |  | 0.010073 | 31.1 | 1.1 | 0.044508 | 71000 | [15 empty] | 589.5649 | 37.0374 | 0.050337 | 39.5777 | 13.0961
1350 | 69.3 |  | 124.3 |  | 0.013679 | 22.2 | 1.4 | 0.063542 | 71000 | [15 empty] | 575.3024 | 73.7879 | 0.064095 | 72.255 | 0.86999
1351 | 44.5 |  | 129.1 |  | 0.009132 | 34.4 | 1 | 0.038488 | 71000 | [15 empty] | 592.2226 | 30.7305 | 0.04191 | 34.2758 | 8.8894
1352 | 54.2 |  | 109 |  | 0.012219 | 26.8 | 1.4 | 0.07458 | 71000 | [15 empty] | 607.7046 | 52.2045 | 0.097887 | 53.4439 | 31.2504
1353 | 65.7 |  | 120.6 |  | 0.015233 | 27 | 1.8 | 0.07152 | 71000 | [15 empty] | 684.0112 | 72.6793 | 0.080374 | 68.8062 | 12.3795
1354 | 65.1 |  | 116.2 |  | 0.017755 | 31.8 | 1.1 | 0.087487 | 71000 | [15 empty] | 590.7733 | 62.9248 | 0.11021 | 65.542 | 25.9702
1355 | 43.7 |  | 122.6 |  | 0.008745 | 31.3 | 1.9 | 0.039264 | 71000 | [15 empty] | 751.8057 | 37.1998 | 0.044888 | 35.2385 | 14.3232
1356 | 40.3 |  | 128.1 |  | 0.007307 | 32.5 | 1.1 | 0.031185 | 71000 | [15 empty] | 601.2056 | 26.1551 | 0.033838 | 28.6133 | 8.5071
1357 | 72.2 |  | 100.9 |  | 0.018822 | 26.1 | 2 | 0.15947 | 71000 | [15 empty] | 701.5155 | 111.8951 | 0.22694 | 94.4551 | 42.3114
1358 | 54.9 |  | 127.7 |  | 0.011988 | 30.5 | 1.9 | 0.051931 | 71000 | [15 empty] | 746.2825 | 53.7378 | 0.055128 | 51.0517 | 6.1554
1359 | 83.6 |  | 121.2 |  | 0.024506 | 32.5 | 1.7 | 0.11118 | 71000 | [15 empty] | 722.8413 | 97.1779 | 0.13115 | 93.9017 | 17.9623
1360 | 77.1 |  | 115.1 |  | 0.016579 | 21.5 | 1.9 | 0.087806 | 71000 | [15 empty] | 636.2139 | 98.3578 | 0.098185 | 90.5054 | 11.8198
1361 | 70.3 |  | 113.8 |  | 0.020387 | 32.3 | 1.9 | 0.10553 | 71000 | [15 empty] | 758.8034 | 81.5535 | 0.13624 | 77.8054 | 29.0949
1362 | 67.7 |  | 116.2 |  | 0.014485 | 23 | 1.8 | 0.074555 | 71000 | [15 empty] | 638.6551 | 79.2989 | 0.084277 | 74.2395 | 13.0406
1363 | 61.3 |  | 105.8 |  | 0.015555 | 28.1 | 1.5 | 0.10682 | 71000 | [15 empty] | 635.9828 | 64.9924 | 0.14759 | 66.6748 | 38.1703
1364 | 61.2 |  | 127.3 |  | 0.012495 | 25.9 | 1.9 | 0.055537 | 71000 | [15 empty] | 693.5265 | 65.7388 | 0.056292 | 60.8563 | 1.359
1365 | 47 |  | 105.6 |  | 0.007865 | 20.3 | 1.1 | 0.056786 | 71000 | [15 empty] | 512.0364 | 40.0129 | 0.072243 | 42.9686 | 27.2191
1366 | 77.5 |  | 104.4 |  | 0.025964 | 34.7 | 2 | 0.18503 | 71000 | [15 empty] | 805.3906 | 99.6036 | 0.27163 | 96.2824 | 46.8024
1367 | 64.1 |  | 113.8 |  | 0.018196 | 33 | 1.8 | 0.094001 | 71000 | [15 empty] | 745.6719 | 69.9148 | 0.12221 | 67.6546 | 30.0079
1368 | 79.9 |  | 125.4 |  | 0.022521 | 33.1 | 1.9 | 0.09784 | 71000 | [15 empty] | 774.1879 | 92.1927 | 0.10959 | 87.8814 | 12.0123
1369 | 84.5 |  | 122.2 |  | 0.022145 | 28.5 | 1.8 | 0.10119 | 71000 | [15 empty] | 701.122 | 100.9336 | 0.11323 | 96.1362 | 11.9005
1370 | 76.2 |  | 117.4 |  | 0.018349 | 25.5 | 1.2 | 0.091263 | 71000 | [15 empty] | 566.2859 | 80.2206 | 0.10607 | 82.8588 | 16.2237
1371 | 75.5 |  | 114.6 |  | 0.023471 | 34.2 | 1.1 | 0.11858 | 71000 | [15 empty] | 606.0671 | 76.6409 | 0.15532 | 80.7831 | 30.9853
1372 | 60.1 |  | 117.4 |  | 0.016623 | 34.2 | 1.7 | 0.07932 | 71000 | [15 empty] | 738.284 | 61.6756 | 0.099615 | 59.8996 | 25.5859
1373 | 89.7 |  | 129.3 |  | 0.026288 | 35 | 1.9 | 0.11102 | 71000 | [15 empty] | 798.9112 | 104.9348 | 0.12008 | 100.771 | 8.1648
1374 | 68.9 |  | 111.8 |  | 0.021461 | 35 | 1.4 | 0.11623 | 71000 | [15 empty] | 677.3761 | 71.9727 | 0.15799 | 73.4647 | 35.9277
1375 | 42.8 |  | 100.5 |  | 0.010453 | 34.8 | 1.7 | 0.09495 | 71000 | [15 empty] | 739.5498 | 38.4532 | 0.14625 | 39.245 | 54.0242
1376 | 85.8 |  | 126.9 |  | 0.016618 | 20.2 | 1.6 | 0.076849 | 71000 | [15 empty] | 587.3749 | 103.4143 | 0.072107 | 96.9254 | -6.1709
1377 | 81.9 |  | 124.6 |  | 0.017477 | 22.8 | 1.1 | 0.080547 | 71000 | [15 empty] | 535.1066 | 85.5363 | 0.082039 | 89.0034 | 1.8526
1378 | 51.7 |  | 109.2 |  | 0.012509 | 30.3 | 1.8 | 0.074373 | 71000 | [15 empty] | 714.9595 | 51.4798 | 0.10006 | 50.5739 | 34.536
1379 | 54.6 |  | 101.5 |  | 0.012494 | 26.2 | 1.5 | 0.10733 | 71000 | [15 empty] | 618.0941 | 57.3466 | 0.15362 | 59.2727 | 43.1282
1380 | 57.8 |  | 126 |  | 0.013567 | 31.5 | 1.6 | 0.059024 | 71000 | [15 empty] | 695.2318 | 55.4531 | 0.0649 | 54.7821 | 9.9561
1381 | 82.9 |  | 126.8 |  | 0.023824 | 34 | 1.2 | 0.10182 | 71000 | [15 empty] | 632.1898 | 83.6624 | 0.11367 | 89.1222 | 11.6389
1382 | 78.9 |  | 115.9 |  | 0.018767 | 24.4 | 1.4 | 0.096603 | 71000 | [15 empty] | 589.7492 | 88.5811 | 0.11262 | 88.9103 | 16.5841
1383 | 80.6 |  | 128.6 |  | 0.021152 | 31.5 | 1.8 | 0.090802 | 71000 | [15 empty] | 737.9814 | 90.8013 | 0.096291 | 87.904 | 6.0449
1384 | 54.8 |  | 128.6 |  | 0.009294 | 22.3 | 1.4 | 0.041899 | 71000 | [15 empty] | 578.9596 | 51.272 | 0.039959 | 50.3022 | -4.6297
1385 | 42.9 |  | 114.9 |  | 0.007983 | 27.1 | 1.7 | 0.041274 | 71000 | [15 empty] | 664.8038 | 36.2571 | 0.050117 | 35.2411 | 21.4248
1386 | 80.6 |  | 112.4 |  | 0.020815 | 26.1 | 1.3 | 0.11513 | 71000 | [15 empty] | 585.8455 | 89.9843 | 0.14374 | 92.0309 | 24.8539
1387 | 70.7 |  | 100.5 |  | 0.016596 | 23.1 | 1.9 | 0.1427 | 71000 | [15 empty] | 650.3706 | 122.147 | 0.19779 | 92.2057 | 38.6071
1388 | 81.4 |  | 104.9 |  | 0.019352 | 22.4 | 1.2 | 0.14236 | 71000 | [15 empty] | 540.4497 | 92.779 | 0.18793 | 98.857 | 32.0089
1389 | 47.6 |  | 118 |  | 0.007722 | 21 | 1.6 | 0.039102 | 71000 | [15 empty] | 589.9607 | 44.0217 | 0.041972 | 42.1852 | 7.3383
1390 | 74.6 |  | 107.6 |  | 0.019576 | 26.7 | 1.5 | 0.12546 | 71000 | [15 empty] | 623.7962 | 85.3762 | 0.16716 | 87.1103 | 33.2447
1391 | 76.3 |  | 121 |  | 0.016064 | 22.2 | 1.9 | 0.077237 | 71000 | [15 empty] | 647.1121 | 94.2886 | 0.080717 | 86.1193 | 4.5054
1392 | 42.9 |  | 119.7 |  | 0.007598 | 26.6 | 1.5 | 0.036194 | 71000 | [15 empty] | 627.1855 | 34.5321 | 0.041154 | 34.0394 | 13.704
1393 | 61.6 |  | 101.6 |  | 0.017154 | 30.8 | 1.8 | 0.14379 | 71000 | [15 empty] | 718.6244 | 72.051 | 0.21261 | 72.0893 | 47.8592
1394 | 67.1 |  | 118.7 |  | 0.01801 | 31.4 | 1.8 | 0.085052 | 71000 | [15 empty] | 730.5404 | 73.6834 | 0.1025 | 70.7806 | 20.5108
1395 | 82.9 |  | 113.7 |  | 0.017565 | 20.2 | 2 | 0.096207 | 71000 | [15 empty] | 634.2547 | 112.2714 | 0.10689 | 101.7719 | 11.1035
1396 | 84 |  | 102.5 |  | 0.028952 | 34.5 | 1.7 | 0.2312 | 71000 | [15 empty] | 736.8116 | 105.8265 | 0.34773 | 107.0028 | 50.4046
1397 | 65.5 |  | 109.8 |  | 0.019608 | 33.8 | 1.6 | 0.1133 | 71000 | [15 empty] | 709.8281 | 70.1223 | 0.15606 | 70.421 | 37.7489
1398 | 83.9 |  | 112.1 |  | 0.025496 | 31.3 | 1.5 | 0.13871 | 71000 | [15 empty] | 666.4641 | 96.87 | 0.18238 | 97.3943 | 31.4774
1399 | 57.5 |  | 106.7 |  | 0.011983 | 23 | 1.7 | 0.079803 | 71000 | [15 empty] | 620.3888 | 63.5442 | 0.10253 | 62.2677 | 28.4815
1400 | 79 |  | 125.7 |  | 0.016052 | 22 | 1.4 | 0.073819 | 71000 | [15 empty] | 574.4748 | 86.702 | 0.072837 | 86.0945 | -1.3301
1401 | 58.8 |  | 107.6 |  | 0.012941 | 24.4 | 2 | 0.082164 | 71000 | [15 empty] | 682.5908 | 69.571 | 0.10549 | 65.1454 | 28.3911
1402 | 89.3 |  | 117.5 |  | 0.026043 | 30.4 | 1.2 | 0.12601 | 71000 | [15 empty] | 601.6051 | 97.9564 | 0.154 | 101.1648 | 22.2154
1403 | 71.9 |  | 122.1 |  | 0.020691 | 34.2 | 1.6 | 0.092188 | 71000 | [15 empty] | 718.7498 | 76.8867 | 0.10913 | 75.7836 | 18.378
1404 | 77.4 |  | 105.2 |  | 0.01946 | 24.6 | 1.1 | 0.14063 | 71000 | [15 empty] | 540.3422 | 84.1011 | 0.1902 | 90.3741 | 35.25
1405 | 47 |  | 110.5 |  | 0.009631 | 27 | 1.3 | 0.056009 | 71000 | [15 empty] | 592.311 | 40.2186 | 0.072377 | 41.3658 | 29.2246
1406 | 65 |  | 120.3 |  | 0.013841 | 24.3 | 1.8 | 0.066259 | 71000 | [15 empty] | 654.6884 | 72.9898 | 0.072245 | 68.2972 | 9.0343
1407 | 54 |  | 122.8 |  | 0.01324 | 33.5 | 1.9 | 0.058761 | 71000 | [15 empty] | 777.0104 | 53.0957 | 0.068309 | 50.2969 | 16.2487
1408 | 76.3 |  | 109.8 |  | 0.019491 | 25.9 | 1.2 | 0.11663 | 71000 | [15 empty] | 566.7265 | 82.0959 | 0.15054 | 86.1266 | 29.0681
1409 | 49.6 |  | 120.8 |  | 0.008517 | 22.4 | 1.3 | 0.041036 | 71000 | [15 empty] | 560.2559 | 43.6027 | 0.043609 | 43.6494 | 6.2685
1410 | 53.6 |  | 120.1 |  | 0.011279 | 27.1 | 1.3 | 0.053258 | 71000 | [15 empty] | 596.586 | 48.4408 | 0.060756 | 49.2138 | 14.0791
1411 | 76.5 |  | 118.3 |  | 0.016114 | 21.6 | 1.2 | 0.080989 | 71000 | [15 empty] | 538.5663 | 82.4251 | 0.088104 | 83.6962 | 8.7854
1412 | 80.7 |  | 107.6 |  | 0.022093 | 27.2 | 1.4 | 0.14166 | 71000 | [15 empty] | 610.7172 | 92.8094 | 0.19004 | 95.7799 | 34.1566
1413 | 73.2 |  | 112.7 |  | 0.016451 | 22.9 | 1.3 | 0.0919 | 71000 | [15 empty] | 560.9787 | 79.7551 | 0.10979 | 81.3705 | 19.4662
1414 | 45.4 |  | 128.6 |  | 0.006761 | 22.2 | 1.1 | 0.030458 | 71000 | [15 empty] | 533.5532 | 34.697 | 0.029125 | 36.1786 | -4.3779
1415 | 61.7 |  | 102.7 |  | 0.016023 | 28.4 | 1.6 | 0.12762 | 71000 | [15 empty] | 656.357 | 69.0628 | 0.18331 | 70.3973 | 43.6452
1416 | 73.8 |  | 117.3 |  | 0.017687 | 25.7 | 1.1 | 0.088014 | 71000 | [15 empty] | 550.9164 | 75.2466 | 0.10283 | 78.7551 | 16.8375
1417 | 51.4 |  | 110.7 |  | 0.013064 | 32.6 | 1.5 | 0.07369 | 71000 | [15 empty] | 677.7321 | 47.7508 | 0.099629 | 48.0997 | 35.199
1418 | 68.8 |  | 101.4 |  | 0.021171 | 32.7 | 1.3 | 0.1848 | 71000 | [15 empty] | 634.8906 | 74.5068 | 0.27965 | 79.8948 | 51.3236
1419 | 69.4 |  | 116.7 |  | 0.016862 | 26.8 | 2 | 0.084118 | 71000 | [15 empty] | 714.7627 | 82.8316 | 0.098932 | 76.7937 | 17.611
1420 | 47 |  | 128.6 |  | 0.008318 | 26.9 | 1.6 | 0.036484 | 71000 | [15 empty] | 652.9505 | 39.8051 | 0.036953 | 39.1171 | 1.2856
1421 | 65.3 |  | 124 |  | 0.014144 | 25.8 | 1.1 | 0.064274 | 71000 | [15 empty] | 554.5849 | 62.3519 | 0.068728 | 64.9531 | 6.9304
1422 | 42.4 |  | 127.2 |  | 0.008122 | 32.4 | 1.7 | 0.034952 | 71000 | [15 empty] | 725.6554 | 33.3104 | 0.038099 | 32.4465 | 9.0023
1423 | 49.2 |  | 111.1 |  | 0.012463 | 33.7 | 1.2 | 0.069285 | 71000 | [15 empty] | 623.2332 | 41.6175 | 0.094325 | 43.4949 | 36.1393
1424 | 51.7 |  | 115.3 |  | 0.010206 | 24.6 | 1.3 | 0.053137 | 71000 | [15 empty] | 575.1149 | 46.8681 | 0.062715 | 47.6096 | 18.0262
1425 | 74.9 |  | 111.1 |  | 0.017652 | 23.8 | 1.2 | 0.10258 | 71000 | [15 empty] | 551.9532 | 80.2344 | 0.12694 | 83.8065 | 23.752
1426 | 40.1 |  | 102.6 |  | 0.006362 | 22.3 | 1.1 | 0.052944 | 71000 | [15 empty] | 524.7316 | 30.0843 | 0.072137 | 32.8028 | 36.2511
1427 | 42 |  | 115.1 |  | 0.006592 | 22.4 | 1.4 | 0.034922 | 71000 | [15 empty] | 572.6482 | 33.6534 | 0.040025 | 33.5212 | 14.6115
1428 | 68.4 |  | 102.6 |  | 0.021834 | 34.4 | 1.3 | 0.17594 | 71000 | [15 empty] | 648.3309 | 73.1322 | 0.2655 | 77.5839 | 50.903
1429 | 51.4 |  | 125.1 |  | 0.011666 | 32.5 | 1.6 | 0.050865 | 71000 | [15 empty] | 704.2357 | 46.3076 | 0.057098 | 45.5549 | 12.2531
1430 | 65 |  | 127.9 |  | 0.01255 | 23.4 | 1.1 | 0.056274 | 71000 | [15 empty] | 541.0169 | 61.4953 | 0.055311 | 64.1102 | -1.7115
1431 | 89.7 |  | 107.8 |  | 0.029809 | 33.1 | 1.8 | 0.18483 | 71000 | [15 empty] | 744.8063 | 113.2857 | 0.25873 | 111.5052 | 39.9821
1432 | 55.2 |  | 120 |  | 0.010505 | 23.3 | 1.2 | 0.050838 | 71000 | [15 empty] | 551.5341 | 50.5084 | 0.055433 | 51.6255 | 9.0381
1433 | 75.8 |  | 114.4 |  | 0.016851 | 22.5 | 1.1 | 0.090755 | 71000 | [15 empty] | 528.7821 | 79.9525 | 0.10573 | 83.2418 | 16.5032
1434 | 48.9 |  | 103.2 |  | 0.010509 | 26.6 | 1.1 | 0.083669 | 71000 | [15 empty] | 553.2032 | 42.2474 | 0.11847 | 46.1168 | 41.599
1435 | 86.8 |  | 127 |  | 0.020382 | 26 | 1.5 | 0.090564 | 71000 | [15 empty] | 626.0233 | 98.4699 | 0.09279 | 96.9304 | 2.4575
1436 | 73.7 |  | 107.5 |  | 0.019612 | 27.3 | 1.6 | 0.1256 | 71000 | [15 empty] | 646.8101 | 86.0763 | 0.1683 | 86.3543 | 33.996
1437 | 70.4 |  | 129.4 |  | 0.015524 | 27.2 | 2 | 0.067881 | 71000 | [15 empty] | 727.9508 | 80.6695 | 0.067927 | 74.0425 | 0.067537
1438 | 55.4 |  | 109.7 |  | 0.010438 | 21.1 | 1.8 | 0.063156 | 71000 | [15 empty] | 615.7485 | 61.2389 | 0.075612 | 58.0484 | 19.7232
1439 | 44 |  | 101.1 |  | 0.009401 | 28.9 | 1.3 | 0.084016 | 71000 | [15 empty] | 605.2086 | 37.394 | 0.12415 | 40.0074 | 47.7751
1440 | 80.5 |  | 126.9 |  | 0.017596 | 24.4 | 1.6 | 0.079021 | 71000 | [15 empty] | 627.6949 | 92.3003 | 0.079278 | 88.4789 | 0.32481
1441 | 53.2 |  | 124.4 |  | 0.010859 | 27.5 | 1.4 | 0.048752 | 71000 | [15 empty] | 619.8814 | 48.1322 | 0.052695 | 48.1926 | 8.0888
1442 | 59.8 |  | 119.4 |  | 0.011023 | 21 | 1.6 | 0.054653 | 71000 | [15 empty] | 590.6196 | 63.5217 | 0.057557 | 60.4076 | 5.3135
1443 | 69.7 |  | 108 |  | 0.015308 | 22.1 | 2 | 0.096387 | 71000 | [15 empty] | 655.1038 | 90.3218 | 0.11923 | 83.7971 | 23.6981
1444 | 61.2 |  | 109.2 |  | 0.013863 | 24.9 | 2 | 0.083469 | 71000 | [15 empty] | 689.0608 | 72.8196 | 0.10568 | 68.0216 | 26.6052
1445 | 51.9 |  | 119.8 |  | 0.012533 | 32.8 | 1.4 | 0.057824 | 71000 | [15 empty] | 661.9709 | 45.9975 | 0.069879 | 46.5604 | 20.8472
1446 | 77.2 |  | 116.7 |  | 0.017835 | 23.9 | 1.9 | 0.090423 | 71000 | [15 empty] | 664.2795 | 95.6871 | 0.10265 | 89.1202 | 13.5241
1447 | 85.6 |  | 102.4 |  | 0.023842 | 26.5 | 1.8 | 0.19039 | 71000 | [15 empty] | 672.3228 | 116.2843 | 0.26851 | 114.1561 | 41.0342
1448 | 49.2 |  | 126.7 |  | 0.009764 | 29.1 | 1.2 | 0.042683 | 71000 | [15 empty] | 596.8473 | 39.4921 | 0.045639 | 41.6198 | 6.9272
1449 | 89.2 |  | 117.3 |  | 0.027516 | 32.5 | 1.8 | 0.13242 | 71000 | [15 empty] | 741.7493 | 107.9473 | 0.16404 | 104.3925 | 23.8778
1450 | 61.8 |  | 101 |  | 0.017126 | 30.5 | 1.1 | 0.15562 | 71000 | [15 empty] | 578.6299 | 61.5544 | 0.23362 | 67.6219 | 50.1236
1451 | 51.9 |  | 110.1 |  | 0.012769 | 31 | 1.5 | 0.073825 | 71000 | [15 empty] | 663.1576 | 48.8298 | 0.099259 | 49.2679 | 34.4513
1452 | 61.1 |  | 120.4 |  | 0.012308 | 23.5 | 1.8 | 0.05914 | 71000 | [15 empty] | 646.1024 | 67.1486 | 0.06367 | 62.4749 | 7.6593
1453 | 43 |  | 101.9 |  | 0.007141 | 21.7 | 1.9 | 0.057013 | 71000 | [15 empty] | 634.6415 | 52.8146 | 0.076149 | 41.2017 | 33.5631
1454 | 68 |  | 115.8 |  | 0.017422 | 28.7 | 1 | 0.087809 | 71000 | [15 empty] | 551.6195 | 65.5393 | 0.10823 | 69.7385 | 23.2605
1455 | 68.6 |  | 125.8 |  | 0.013075 | 21.7 | 1.6 | 0.060243 | 71000 | [15 empty] | 601.017 | 75.9021 | 0.058882 | 71.6946 | -2.2588
1456 | 50.1 |  | 129.8 |  | 0.009467 | 28.1 | 1.1 | 0.040961 | 71000 | [15 empty] | 573.3133 | 39.2637 | 0.041644 | 42.4797 | 1.6679
1457 | 64.5 |  | 102.8 |  | 0.014224 | 22.6 | 2 | 0.10852 | 71000 | [15 empty] | 659.8569 | 96.708 | 0.14459 | 79.27 | 33.2402
1458 | 58 |  | 119.1 |  | 0.014106 | 30.4 | 1.7 | 0.0665 | 71000 | [15 empty] | 700.3278 | 58.7959 | 0.079098 | 56.8148 | 18.9448
1459 | 45.8 |  | 126.1 |  | 0.009583 | 32.9 | 1.9 | 0.041462 | 71000 | [15 empty] | 772.4151 | 39.769 | 0.045945 | 37.779 | 10.8111
1460 | 44.1 |  | 119.6 |  | 0.008266 | 27.7 | 1.8 | 0.039191 | 71000 | [15 empty] | 691.0379 | 38.4596 | 0.044985 | 36.3864 | 14.7826
1461 | 75 |  | 122.7 |  | 0.017955 | 26.9 | 1.4 | 0.082226 | 71000 | [15 empty] | 613.8779 | 80.9718 | 0.090287 | 80.349 | 9.8037
1462 | 40.1 |  | 100.6 |  | 0.006803 | 24.1 | 1.1 | 0.064003 | 71000 | [15 empty] | 536.3395 | 30.6123 | 0.091405 | 33.4855 | 42.8151
1463 | 86.5 |  | 102.6 |  | 0.026152 | 29.2 | 1.2 | 0.21348 | 71000 | [15 empty] | 589.0212 | 99.5829 | 0.31102 | 107.211 | 45.6906
1464 | 57.8 |  | 127.9 |  | 0.013535 | 32.2 | 1.6 | 0.058051 | 71000 | [15 empty] | 703.3006 | 54.749 | 0.06266 | 54.4403 | 7.9412
1465 | 64.6 |  | 108.7 |  | 0.015187 | 25.2 | 1.5 | 0.094082 | 71000 | [15 empty] | 610.5744 | 70.2864 | 0.12158 | 70.8634 | 29.2235
1466 | 84.6 |  | 100.6 |  | 0.027945 | 32.5 | 1.5 | 0.25504 | 71000 | [15 empty] | 674.6628 | 104.9824 | 0.38792 | 109.6084 | 52.0988
1467 | 44.8 |  | 129.9 |  | 0.006533 | 22.3 | 1.9 | 0.029345 | 71000 | [15 empty] | 654.6574 | 40.2762 | 0.027303 | 36.5276 | -6.9595
1468 | 45.6 |  | 124.7 |  | 0.008157 | 26.7 | 1.4 | 0.036692 | 71000 | [15 empty] | 613.34 | 37.1687 | 0.039139 | 37.1765 | 6.6687
1469 | 54.5 |  | 122 |  | 0.011465 | 27.3 | 1.7 | 0.052831 | 71000 | [15 empty] | 670.2492 | 53.8012 | 0.058575 | 51.3229 | 10.871
1470 | 46.3 |  | 105.4 |  | 0.011078 | 32.1 | 1.5 | 0.076693 | 71000 | [15 empty] | 671.8978 | 40.9576 | 0.11008 | 42.0553 | 43.5342
1471 | 86.9 |  | 129 |  | 0.017793 | 22.3 | 1 | 0.079908 | 71000 | [15 empty] | 519.557 | 88.6326 | 0.076219 | 94.7154 | -4.6167
1472 | 46.6 |  | 129.3 |  | 0.007357 | 23.6 | 1.2 | 0.032747 | 71000 | [15 empty] | 558.9763 | 36.3956 | 0.03164 | 37.9453 | -3.3831
1473 | 80.7 |  | 117.3 |  | 0.022661 | 30.1 | 1.2 | 0.11019 | 71000 | [15 empty] | 599.3668 | 85.0955 | 0.13465 | 88.721 | 22.1977
1474 | 45.3 |  | 122.5 |  | 0.008493 | 27.8 | 1.2 | 0.038756 | 71000 | [15 empty] | 585.1241 | 35.3182 | 0.043216 | 36.518 | 11.5065
1475 | 68.5 |  | 113 |  | 0.017212 | 27.3 | 1 | 0.093261 | 71000 | [15 empty] | 542.3426 | 67.1262 | 0.11756 | 71.4171 | 26.0518
1476 | 71.4 |  | 101.5 |  | 0.020684 | 29.9 | 1.9 | 0.17299 | 71000 | [15 empty] | 728.0524 | 92.036 | 0.2538 | 90.3117 | 46.7078
1477 | 86.5 |  | 119.2 |  | 0.026982 | 33.9 | 1.8 | 0.12513 | 71000 | [15 empty] | 757.792 | 102.6581 | 0.15304 | 99.1843 | 22.3041
1478 | 63.7 |  | 101.3 |  | 0.015691 | 26 | 1.9 | 0.13147 | 71000 | [15 empty] | 683.5588 | 86.1543 | 0.18652 | 78.0368 | 41.8713
1479 | 47.7 |  | 108.7 |  | 0.011735 | 32.9 | 1.3 | 0.070877 | 71000 | [15 empty] | 637.8606 | 40.8867 | 0.098649 | 42.2564 | 39.1837
1480 | 64.5 |  | 103.2 |  | 0.01954 | 33.4 | 1.5 | 0.15118 | 71000 | [15 empty] | 683.1734 | 69.8015 | 0.22461 | 72.5714 | 48.5679
1481 | 73.5 |  | 129 |  | 0.01385 | 21.5 | 1.2 | 0.06262 | 71000 | [15 empty] | 543.6452 | 75.1655 | 0.058809 | 76.5724 | -6.0861
1482 | 68.6 |  | 124.8 |  | 0.014243 | 24 | 1.2 | 0.065022 | 71000 | [15 empty] | 558.9974 | 68.7689 | 0.067101 | 70.1107 | 3.1974
1483 | 55.7 |  | 113.8 |  | 0.015326 | 34.6 | 1.2 | 0.078814 | 71000 | [15 empty] | 630.5227 | 50.2447 | 0.10446 | 52.4423 | 32.5425
1484 | 52.1 |  | 117.4 |  | 0.010968 | 27 | 1.2 | 0.054086 | 71000 | [15 empty] | 577.0859 | 45.8355 | 0.063963 | 47.1813 | 18.261
1485 | 47.3 |  | 114.9 |  | 0.011042 | 32.5 | 1.4 | 0.055777 | 71000 | [15 empty] | 657.4149 | 40.0934 | 0.071595 | 40.6245 | 28.3578
1486 | 60.2 |  | 103.3 |  | 0.013944 | 25.1 | 1.7 | 0.10708 | 71000 | [15 empty] | 641.0773 | 69.1175 | 0.14749 | 68.8386 | 37.7336
1487 | 87.8 |  | 104.1 |  | 0.01978 | 20.2 | 1.3 | 0.15097 | 71000 | [15 empty] | 537.8238 | 107.6897 | 0.19493 | 112.2459 | 29.1182
1488 | 56.7 |  | 102.9 |  | 0.013521 | 27 | 1.2 | 0.10893 | 71000 | [15 empty] | 573.2279 | 54.9698 | 0.15516 | 59.4159 | 42.4414
1489 | 66.3 |  | 128.3 |  | 0.013978 | 26.1 | 1.8 | 0.06172 | 71000 | [15 empty] | 679.4194 | 71.9208 | 0.061987 | 67.8247 | 0.43369
1490 | 57.2 |  | 120.1 |  | 0.010359 | 21.3 | 1.1 | 0.050787 | 71000 | [15 empty] | 523.0119 | 52.8289 | 0.053735 | 54.3731 | 5.8059
1491 | 67.4 |  | 126.4 |  | 0.01542 | 28 | 1.8 | 0.068106 | 71000 | [15 empty] | 698.4871 | 73.8426 | 0.071724 | 69.6402 | 5.3131
1492 | 86 |  | 126.6 |  | 0.025233 | 34.3 | 1.2 | 0.10784 | 71000 | [15 empty] | 634.2252 | 88.2443 | 0.12099 | 93.5226 | 12.2013
1493 | 51.3 |  | 113.7 |  | 0.009884 | 23.7 | 1.7 | 0.053402 | 71000 | [15 empty] | 629.6631 | 50.8341 | 0.063162 | 49.0119 | 18.2772
1494 | 69 |  | 124 |  | 0.016087 | 27.5 | 1.3 | 0.072454 | 71000 | [15 empty] | 601.6999 | 69.8142 | 0.078833 | 70.8414 | 8.8039
1495 | 72.1 |  | 106.2 |  | 0.017034 | 26.6 | 1.8 | 0.079258 | 71000 | [15 empty] | 680.1946 | 82.6318 | 0.16926 | 86.5746 | 113.5536
1496 | 75.5 |  | 114.2 |  | 0.020391 | 28.6 | 1.2 | 0.10833 | 71000 | [15 empty] | 587.2266 | 79.4818 | 0.13299 | 82.3713 | 22.7679
1497 | 40.9 |  | 112.9 |  | 0.008205 | 30.4 | 1.5 | 0.046659 | 71000 | [15 empty] | 657.9321 | 31.7788 | 0.055924 | 31.7848 | 19.856
1498 | 79 |  | 101.7 |  | 0.018868 | 23 | 1.8 | 0.126 | 71000 | [15 empty] | 635.3921 | 103.3514 | 0.21524 | 104.8338 | 70.8279
1499 | 72.7 |  | 126.5 |  | 0.020342 | 31.7 | 1.7 | 0.096241 | 71000 | [15 empty] | 713.2961 | 81.0941 | 0.089613 | 76.5738 | -6.8869
1500 | 49.1 |  | 105.4 |  | 0.00903 | 22 | 1.4 | 0.064692 | 71000 | [15 empty] | 566.5328 | 46.5258 | 0.083623 | 47.7293 | 29.2644
1501 | 87.7 |  | 111.8 |  | 0.029978 | 34.2 | 1.2 | 0.20003 | 71000 | [15 empty] | 625.6614 | 99.8741 | 0.21451 | 100.3973 | 7.2378
1502 | 40.2 |  | 118.3 |  | 0.007326 | 28.3 | 1.1 | 0.038333 | 71000 | [15 empty] | 566.9977 | 28.2177 | 0.040724 | 29.3273 | 6.2374
1503 | 71.3 |  | 126.2 |  | 0.019401 | 29.5 | 1.4 | 0.10414 | 71000 | [15 empty] | 631.5244 | 76.4831 | 0.082351 | 73.857 | -20.9268
1504 | 82.9 |  | 112.3 |  | 0.025999 | 30.9 | 1.6 | 0.21934 | 71000 | [15 empty] | 680.1902 | 104.0706 | 0.17533 | 96.5611 | -20.0676
1505 | 67.1 |  | 122.2 |  | 0.015221 | 27.8 | 1.6 | 0.0672 | 71000 | [15 empty] | 660.0545 | 70.554 | 0.08093 | 69.5642 | 20.4314
1506 | 42.9 |  | 124.5 |  | 0.009595 | 31.9 | 1.8 | 0.065908 | 71000 | [15 empty] | 731.2519 | 38.0064 | 0.041609 | 33.621 | -36.8677
1507 | 60.1 |  | 105 |  | 0.013821 | 26.1 | 1.4 | 0.077621 | 71000 | [15 empty] | 602.6161 | 60.6793 | 0.14047 | 65.0747 | 80.9728
1508 | 84.8 |  | 116.7 |  | 0.026026 | 33.2 | 1.1 | 0.12263 | 71000 | [15 empty] | 600.8034 | 88.3654 | 0.16174 | 93.8027 | 31.8991
1509 | 75.6 |  | 129.8 |  | 0.014698 | 21.3 | 1.3 | 0.067667 | 71000 | [15 empty] | 554.6467 | 81.2132 | 0.059186 | 79.8154 | -12.5336
1510 | 59.1 |  | 108.6 |  | 0.011417 | 21.2 | 1.9 | 0.064332 | 71000 | [15 empty] | 631.6968 | 68.473 | 0.087826 | 65.2413 | 36.5204
1511 | 51 |  | 110.5 |  | 0.01175 | 32.2 | 1.9 | 0.052772 | 71000 | [15 empty] | 761.8202 | 48.7484 | 0.097197 | 49.0311 | 84.1814
1512 | 58.8 |  | 121.4 |  | 0.015084 | 34.1 | 1.9 | 0.065728 | 71000 | [15 empty] | 784.961 | 60.5282 | 0.083075 | 57.6321 | 26.3933
1513 | 89.7 |  | 119.3 |  | 0.020501 | 20.5 | 1.2 | 0.15108 | 71000 | [15 empty] | 526.7882 | 106.592 | 0.09976 | 103.0707 | -33.968
1514 | 54.1 |  | 115.6 |  | 0.014071 | 33.8 | 1.8 | 0.068115 | 71000 | [15 empty] | 755.5162 | 53.1684 | 0.089759 | 51.7101 | 31.7754
1515 | 71.5 |  | 123.3 |  | 0.017099 | 30.1 | 1.8 | 0.07355 | 71000 | [15 empty] | 723.8667 | 77.6401 | 0.091926 | 76.1863 | 24.9842
1516 | 65.4 |  | 125.7 |  | 0.01527 | 24.8 | 2 | 0.093721 | 71000 | [15 empty] | 687.6789 | 80.443 | 0.062298 | 67.9398 | -33.5285
1517 | 75 |  | 128.3 |  | 0.020911 | 29.2 | 1.7 | 0.11991 | 71000 | [15 empty] | 684.6755 | 87.5683 | 0.082032 | 79.8087 | -31.5881
1518 | 43.2 |  | 104.1 |  | 0.008088 | 28.8 | 1.8 | 0.037246 | 71000 | [15 empty] | 703.8975 | 36.4651 | 0.092918 | 39.154 | 149.4697
1519 | 72.6 |  | 122.7 |  | 0.017717 | 27 | 1.8 | 0.084684 | 71000 | [15 empty] | 683.3231 | 83.9352 | 0.08624 | 78.4991 | 1.8373
1520 | 45.5 |  | 100.4 |  | 0.010291 | 32.6 | 1.1 | 0.051169 | 71000 | [15 empty] | 595.843 | 35.159 | 0.16071 | 41.3099 | 214.0694
1521 | 45.8 |  | 101.4 |  | 0.007861 | 24.8 | 1.1 | 0.03619 | 71000 | [15 empty] | 547.6215 | 35.4429 | 0.11311 | 42.3749 | 212.5338
1522 | 68.9 |  | 105.7 |  | 0.013757 | 23 | 1.4 | 0.062822 | 71000 | [15 empty] | 582.8748 | 72.3938 | 0.14443 | 79.6733 | 129.8999
1523 | 76.9 |  | 127.2 |  | 0.014582 | 21 | 1 | 0.066338 | 71000 | [15 empty] | 511.3066 | 76.2834 | 0.06458 | 81.0045 | -2.6507
1524 | 43.6 |  | 120.2 |  | 0.008607 | 26.8 | 1.8 | 0.063208 | 71000 | [15 empty] | 675.8901 | 41.0082 | 0.041783 | 35.6128 | -33.8965
1525 | 87.6 |  | 128.1 |  | 0.026089 | 33.1 | 1.6 | 0.116 | 71000 | [15 empty] | 708.5299 | 100.7177 | 0.11439 | 97.188 | -1.3853
1526 | 78.5 |  | 111.5 |  | 0.019744 | 24 | 1.8 | 0.17401 | 71000 | [15 empty] | 644.9953 | 130.7677 | 0.13105 | 93.6303 | -24.6865
1527 | 71.2 |  | 107.2 |  | 0.01712 | 23.8 | 1.8 | 0.14303 | 71000 | [15 empty] | 642.9914 | 105.7451 | 0.14028 | 85.092 | -1.9227
1528 | 51.5 |  | 115.1 |  | 0.010451 | 24 | 1.4 | 0.073186 | 71000 | [15 empty] | 583.4148 | 49.5367 | 0.061229 | 47.7914 | -16.3376
1529 | 60.1 |  | 106.9 |  | 0.014905 | 33.4 | 1.1 | 0.063668 | 71000 | [15 empty] | 606.5762 | 52.414 | 0.16112 | 60.722 | 153.0703
1530 | 65.1 |  | 104.5 |  | 0.014816 | 26.4 | 1 | 0.070082 | 71000 | [15 empty] | 539.487 | 60.9036 | 0.16841 | 70.1916 | 140.3037
1531 | 73.4 |  | 115.8 |  | 0.017497 | 28.9 | 1.1 | 0.075925 | 71000 | [15 empty] | 577.4456 | 70.5163 | 0.12107 | 78.1177 | 59.4544
1532 | 61.9 |  | 129.3 |  | 0.016776 | 31.3 | 1.3 | 0.092947 | 71000 | [15 empty] | 626.1352 | 60.8965 | 0.065062 | 59.4822 | -30.001
1533 | 43.5 |  | 129.1 |  | 0.008287 | 26.1 | 1.5 | 0.05404 | 71000 | [15 empty] | 618.2999 | 37.048 | 0.03084 | 33.8895 | -42.9308
1534 | 50.1 |  | 109.1 |  | 0.012717 | 34.3 | 1.3 | 0.063506 | 71000 | [15 empty] | 650.7031 | 43.3206 | 0.10927 | 45.6428 | 72.0609
1535 | 83 |  | 109.5 |  | 0.023825 | 28.4 | 1.5 | 0.15605 | 71000 | [15 empty] | 638.9293 | 98.4636 | 0.18543 | 98.459 | 18.8264
1536 | 67.1 |  | 122.6 |  | 0.015646 | 23.9 | 1.2 | 0.11674 | 71000 | [15 empty] | 551.177 | 71.1118 | 0.069514 | 68.4044 | -40.4555
1537 | 63.8 |  | 123.1 |  | 0.01846 | 34.4 | 1.2 | 0.090761 | 71000 | [15 empty] | 629.7652 | 61.5477 | 0.089837 | 62.539 | -1.018
1538 | 63.8 |  | 109.6 |  | 0.016133 | 34 | 1.1 | 0.068097 | 71000 | [15 empty] | 611.9056 | 55.8724 | 0.15411 | 65.175 | 126.3026
1539 | 72.4 |  | 115.3 |  | 0.013551 | 21.5 | 1.1 | 0.061211 | 71000 | [15 empty] | 529.2689 | 71.2734 | 0.091621 | 78.0299 | 49.6816
1540 | 72.2 |  | 113.1 |  | 0.022408 | 33.5 | 1.4 | 0.13301 | 71000 | [15 empty] | 664.0106 | 79.6577 | 0.15232 | 78.164 | 14.5231
1541 | 80.7 |  | 106.8 |  | 0.018046 | 21.3 | 2 | 0.10891 | 71000 | [15 empty] | 645.9544 | 109.6421 | 0.14848 | 103.8232 | 36.3321
1542 | 44.4 |  | 103.4 |  | 0.007973 | 26.9 | 1.5 | 0.036561 | 71000 | [15 empty] | 631.3881 | 36.4032 | 0.097255 | 40.632 | 166.0077
1543 | 44.1 |  | 113.5 |  | 0.007494 | 25.4 | 1.6 | 0.034495 | 71000 | [15 empty] | 634.8423 | 36.9045 | 0.052639 | 37.3093 | 52.6003
1544 | 76.3 |  | 124.1 |  | 0.021808 | 29.7 | 1.9 | 0.128 | 71000 | [15 empty] | 727.6921 | 94.3573 | 0.096618 | 83.5076 | -24.5193
1545 | 46.9 |  | 103.1 |  | 0.010102 | 29.8 | 1.2 | 0.051185 | 71000 | [15 empty] | 596.4676 | 38.3188 | 0.12372 | 43.0268 | 141.7164
1546 | 53.9 |  | 102 |  | 0.010459 | 22.9 | 1.7 | 0.057546 | 71000 | [15 empty] | 621.2839 | 55.3056 | 0.12231 | 59.4959 | 112.5427
1547 | 50.6 |  | 101.2 |  | 0.012078 | 29.9 | 1.1 | 0.079662 | 71000 | [15 empty] | 575.6321 | 43.7226 | 0.16481 | 49.4704 | 106.89
1548 | 44.3 |  | 126.8 |  | 0.008076 | 23.8 | 2 | 0.060269 | 71000 | [15 empty] | 674.377 | 47.102 | 0.031028 | 36.2797 | -48.5182
1549 | 82.4 |  | 129.1 |  | 0.02684 | 34.6 | 1.2 | 0.13906 | 71000 | [15 empty] | 630.4266 | 88.0944 | 0.10726 | 87.9665 | -22.8677
1550 | 89.2 |  | 106.5 |  | 0.018451 | 21 | 2 | 0.086609 | 71000 | [15 empty] | 649.4004 | 118.5943 | 0.16917 | 118.827 | 95.3233
1551 | 78.6 |  | 126.6 |  | 0.018258 | 21.9 | 1.4 | 0.14482 | 71000 | [15 empty] | 565.2838 | 95.3809 | 0.070112 | 85.2759 | -51.5857
1552 | 68.5 |  | 105.3 |  | 0.016784 | 24.9 | 1.1 | 0.144 | 71000 | [15 empty] | 541.8047 | 72.5409 | 0.1616 | 76.2153 | 12.2211
1553 | 72.8 |  | 101.6 |  | 0.018432 | 25.1 | 1.5 | 0.16104 | 71000 | [15 empty] | 608.149 | 88.62 | 0.22213 | 90.6869 | 37.9394
1554 | 75.1 |  | 110.5 |  | 0.020065 | 32.4 | 1.6 | 0.086503 | 71000 | [15 empty] | 704.4243 | 80.423 | 0.17511 | 85.2027 | 102.4306
1555 | 86.9 |  | 126.4 |  | 0.024995 | 34.5 | 1.8 | 0.10578 | 71000 | [15 empty] | 770.793 | 98.7641 | 0.12367 | 97.2175 | 16.9202
1556 | 69.3 |  | 101.8 |  | 0.014311 | 20.3 | 1.5 | 0.097669 | 71000 | [15 empty] | 565.9375 | 81.3769 | 0.16157 | 85.7594 | 65.4229
1557 | 79.8 |  | 120.4 |  | 0.021111 | 31.1 | 1.9 | 0.091764 | 71000 | [15 empty] | 752.2683 | 93.147 | 0.12121 | 89.7472 | 32.0923
1558 | 63.4 |  | 115 |  | 0.014613 | 24.4 | 1.9 | 0.10147 | 71000 | [15 empty] | 666.1133 | 77.9812 | 0.084912 | 68.2161 | -16.318
1559 | 69.8 |  | 124.2 |  | 0.017643 | 25.6 | 1.6 | 0.14937 | 71000 | [15 empty] | 629.2944 | 84.982 | 0.074151 | 73.3426 | -50.3565
1560 | 58 |  | 124.2 |  | 0.013109 | 25.9 | 1.9 | 0.075858 | 71000 | [15 empty] | 684.6577 | 64.8137 | 0.056994 | 56.796 | -24.8681
1561 | 55.3 |  | 117.7 |  | 0.010674 | 25.5 | 1.5 | 0.047751 | 71000 | [15 empty] | 621.1144 | 51.7973 | 0.065545 | 53.0583 | 37.2643
1562 | 76.9 |  | 120.9 |  | 0.023639 | 31.1 | 1.8 | 0.19584 | 71000 | [15 empty] | 721.8981 | 98.6802 | 0.1135 | 84.7767 | -42.0445
1563 | 63.4 |  | 109.6 |  | 0.011973 | 21.1 | 1.6 | 0.058511 | 71000 | [15 empty] | 592.0798 | 69.0622 | 0.094261 | 70.0339 | 61.0996
1564 | 57.4 |  | 106.3 |  | 0.014344 | 30.5 | 1.6 | 0.072878 | 71000 | [15 empty] | 679.8996 | 57.6149 | 0.14025 | 60.1517 | 92.4502
1565 | 83.8 |  | 108.8 |  | 0.017959 | 22.6 | 1.7 | 0.083301 | 71000 | [15 empty] | 623.6364 | 101.47 | 0.1536 | 104.0239 | 84.3961
1566 | 53.5 |  | 123.5 |  | 0.013031 | 34 | 1.4 | 0.056836 | 71000 | [15 empty] | 674.3638 | 47.5587 | 0.066992 | 48.2668 | 17.8682
1567 | 86.9 |  | 112.6 |  | 0.02112 | 24.5 | 1.6 | 0.10505 | 71000 | [15 empty] | 623.4255 | 104.4498 | 0.1467 | 104.4418 | 39.6492
1568 | 50.4 |  | 106.7 |  | 0.00883 | 22.7 | 1.4 | 0.042397 | 71000 | [15 empty] | 577.6625 | 45.7522 | 0.083624 | 49.1038 | 97.2385
1569 | 44.6 |  | 123.1 |  | 0.008789 | 26.9 | 1.9 | 0.052067 | 71000 | [15 empty] | 695.7721 | 41.7878 | 0.039619 | 36.8512 | -23.9076
1570 | 54.8 |  | 129 |  | 0.014184 | 31 | 1.1 | 0.095269 | 71000 | [15 empty] | 582.7915 | 50.3095 | 0.054047 | 49.0424 | -43.2688
1571 | 62.2 |  | 107.5 |  | 0.015319 | 27.3 | 2 | 0.092751 | 71000 | [15 empty] | 717.7388 | 72.9439 | 0.12973 | 70.1737 | 39.8713
1572 | 60.8 |  | 102.3 |  | 0.015512 | 32.8 | 1.4 | 0.068449 | 71000 | [15 empty] | 663.8812 | 57.9833 | 0.21718 | 66.7237 | 217.2849
1573 | 48.2 |  | 123.2 |  | 0.009497 | 25.5 | 1.6 | 0.052263 | 71000 | [15 empty] | 631.0269 | 44.2988 | 0.043186 | 41.6905 | -17.3684
1574 | 58.5 |  | 106.6 |  | 0.011251 | 20.5 | 1.4 | 0.076551 | 71000 | [15 empty] | 554.2302 | 61.8691 | 0.096079 | 62.7201 | 25.5098
1575 | 44.1 |  | 128.5 |  | 0.008875 | 31.4 | 1 | 0.039491 | 71000 | [15 empty] | 570.8075 | 31.5767 | 0.038447 | 33.8373 | -2.6435
1576 | 84.3 |  | 117.7 |  | 0.018184 | 24.2 | 1.9 | 0.080971 | 71000 | [15 empty] | 675.534 | 103.8379 | 0.11253 | 99.5276 | 38.9793
1577 | 70.4 |  | 106.2 |  | 0.017969 | 26.5 | 2 | 0.11395 | 71000 | [15 empty] | 707.763 | 88.5996 | 0.16108 | 85.1887 | 41.3576
1578 | 88.1 |  | 121.3 |  | 0.022028 | 22.9 | 1.6 | 0.17893 | 71000 | [15 empty] | 603.4886 | 122.0869 | 0.1002 | 102.0135 | -43.9976
1579 | 63.5 |  | 112.6 |  | 0.013432 | 25.2 | 1.2 | 0.061768 | 71000 | [15 empty] | 566.7647 | 61.7527 | 0.099095 | 65.5941 | 60.4321
1580 | 50.3 |  | 107.6 |  | 0.011871 | 29.6 | 1.1 | 0.079053 | 71000 | [15 empty] | 573.6115 | 43.7363 | 0.104 | 46.1057 | 31.5564
1581 | 60.7 |  | 118.7 |  | 0.01444 | 32.1 | 1.8 | 0.06185 | 71000 | [15 empty] | 744.3803 | 61.3349 | 0.090479 | 61.0669 | 46.2884
1582 | 89.6 |  | 109 |  | 0.027803 | 32.8 | 1.8 | 0.1327 | 71000 | [15 empty] | 745.1761 | 109.103 | 0.24021 | 110.341 | 81.0163
1583 | 61.7 |  | 124.7 |  | 0.018647 | 34.6 | 1.7 | 0.12324 | 71000 | [15 empty] | 738.5895 | 67.0833 | 0.081474 | 60.6389 | -33.8901
1584 | 59.2 |  | 111.2 |  | 0.014289 | 30.4 | 1.4 | 0.065311 | 71000 | [15 empty] | 642.5432 | 56.9115 | 0.11367 | 59.7448 | 74.049
1585 | 53.8 |  | 129.3 |  | 0.011952 | 27.1 | 1.8 | 0.065133 | 71000 | [15 empty] | 681.5065 | 55.1324 | 0.045603 | 49.2706 | -29.9851
1586 | 75.5 |  | 128.1 |  | 0.019657 | 26.3 | 1 | 0.12745 | 71000 | [15 empty] | 535.0015 | 78.3371 | 0.075741 | 78.3821 | -40.5707
1587 | 53.8 |  | 118.9 |  | 0.009274 | 20.6 | 1.1 | 0.046677 | 71000 | [15 empty] | 517.8039 | 48.3408 | 0.049403 | 49.6852 | 5.8403
1588 | 49.3 |  | 127.4 |  | 0.009268 | 23 | 1.9 | 0.056669 | 71000 | [15 empty] | 651.1303 | 51.3654 | 0.035635 | 43.5058 | -37.1187
1589 | 66.1 |  | 110.9 |  | 0.016936 | 31.9 | 1.8 | 0.074337 | 71000 | [15 empty] | 739.4184 | 70.3429 | 0.14085 | 72.2505 | 89.4792
1590 | 67.9 |  | 121.9 |  | 0.020535 | 33.9 | 1.8 | 0.11333 | 71000 | [15 empty] | 754.4637 | 76.4114 | 0.10037 | 70.7041 | -11.4363
1591 | 58.3 |  | 101.9 |  | 0.01431 | 34.6 | 1.9 | 0.060527 | 71000 | [15 empty] | 794.3512 | 57.4546 | 0.21551 | 65.7656 | 256.0529
1592 | 75.2 |  | 128.1 |  | 0.017394 | 27.5 | 1.6 | 0.076225 | 71000 | [15 empty] | 658.3302 | 81.6553 | 0.07826 | 80.0142 | 2.6707
1593 | 56.8 |  | 116.5 |  | 0.013425 | 29.7 | 1 | 0.063612 | 71000 | [15 empty] | 558.7547 | 49.4267 | 0.083341 | 53.2509 | 31.0129
1594 | 40.9 |  | 118.7 |  | 0.006938 | 29.1 | 1.1 | 0.030184 | 71000 | [15 empty] | 578.3206 | 27.7314 | 0.042625 | 30.264 | 41.2176
1595 | 68.9 |  | 119.8 |  | 0.021416 | 34.7 | 1.3 | 0.11933 | 71000 | [15 empty] | 652.4826 | 70.2632 | 0.11315 | 70.7706 | -5.1835
1596 | 43.8 |  | 110.7 |  | 0.006304 | 20.3 | 1.3 | 0.030444 | 71000 | [15 empty] | 544.4183 | 35.8038 | 0.04793 | 37.1503 | 57.4369
1597 | 85.4 |  | 115.1 |  | 0.026797 | 30.6 | 1.9 | 0.21923 | 71000 | [15 empty] | 736.1015 | 116.4242 | 0.15916 | 100.8678 | -27.4007
1598 | 83.8 |  | 107.9 |  | 0.020046 | 27.4 | 1.1 | 0.087668 | 71000 | [15 empty] | 567.5456 | 84.6424 | 0.19984 | 97.4638 | 127.9452
1599 | 73.1 |  | 124.6 |  | 0.015225 | 21.4 | 1.8 | 0.078718 | 71000 | [15 empty] | 621.5071 | 88.6568 | 0.065626 | 79.595 | -16.6317
1600 | 64.8 |  | 120.8 |  | 0.016728 | 30.5 | 1.4 | 0.079292 | 71000 | [15 empty] | 642.1481 | 65.4934 | 0.08838 | 65.4338 | 11.4611
1601 | 46.2 |  | 113.5 |  | 0.010449 | 33.4 | 1.9 | 0.048133 | 71000 | [15 empty] | 774.1253 | 41.4794 | 0.074284 | 40.4792 | 54.3288
1602 | 76.9 |  | 124.6 |  | 0.016574 | 20.9 | 1.8 | 0.097626 | 71000 | [15 empty] | 613.9005 | 98.765 | 0.068752 | 85.3785 | -29.576
1603 | 54.1 |  | 125.1 |  | 0.013914 | 32.9 | 1 | 0.069848 | 71000 | [15 empty] | 576.5876 | 46.0993 | 0.062948 | 48.1029 | -9.8786
1604 | 61.7 |  | 103.5 |  | 0.014252 | 25.2 | 1.7 | 0.090296 | 71000 | [15 empty] | 643.1322 | 69.1201 | 0.15168 | 71.2002 | 67.9832
1605 | 76.9 |  | 110.2 |  | 0.019163 | 28.6 | 1.6 | 0.085448 | 71000 | [15 empty] | 666.4758 | 85.4723 | 0.16236 | 89.1545 | 90.01
1606 | 55.9 |  | 127.7 |  | 0.011279 | 25.1 | 1.9 | 0.053384 | 71000 | [15 empty] | 680.0581 | 59.1241 | 0.047054 | 53.0321 | -11.8568
1607 | 84.6 |  | 118.4 |  | 0.022856 | 27.3 | 1.7 | 0.12184 | 71000 | [15 empty] | 666.3092 | 102.6124 | 0.12435 | 97.5918 | 2.0658
1608 | 59.1 |  | 126.7 |  | 0.013461 | 29.4 | 1.4 | 0.059736 | 71000 | [15 empty] | 635.9601 | 55.9128 | 0.061634 | 56.2264 | 3.1757
1609 | 56.4 |  | 125.8 |  | 0.009959 | 22 | 1.8 | 0.046039 | 71000 | [15 empty] | 632.7691 | 59.4167 | 0.04454 | 54.2276 | -3.2561
1610 | 81.5 |  | 121.9 |  | 0.02534 | 31 | 1.5 | 0.19353 | 71000 | [15 empty] | 661.6271 | 97.698 | 0.11858 | 89.9015 | -38.7265
1611 | 63.9 |  | 100.8 |  | 0.019066 | 34.2 | 2 | 0.10816 | 71000 | [15 empty] | 800.9795 | 72.9172 | 0.26308 | 77.4717 | 143.2433
1612 | 61.6 |  | 111.3 |  | 0.012489 | 25.7 | 1.9 | 0.055454 | 71000 | [15 empty] | 691.5625 | 66.1599 | 0.10031 | 66.8019 | 80.8889
1613 | 57 |  | 117.8 |  | 0.010174 | 20.6 | 1.2 | 0.051441 | 71000 | [15 empty] | 531.4074 | 54.5604 | 0.056214 | 55.0429 | 9.2798
1614 | 49.4 |  | 128.6 |  | 0.009266 | 27 | 1.7 | 0.041055 | 71000 | [15 empty] | 670.2107 | 44.827 | 0.040347 | 42.7737 | -1.725
1615 | 88.1 |  | 123.4 |  | 0.022855 | 28.9 | 1.9 | 0.10092 | 71000 | [15 empty] | 726.5956 | 107.5345 | 0.11639 | 101.4478 | 15.3276
1616 | 72.1 |  | 118.5 |  | 0.020405 | 33.4 | 1.6 | 0.091424 | 71000 | [15 empty] | 710.9587 | 77.5316 | 0.12152 | 77.1662 | 32.9141
1617 | 83.2 |  | 120.3 |  | 0.023785 | 27.5 | 1.4 | 0.21538 | 71000 | [15 empty] | 611.9693 | 101.7274 | 0.11494 | 92.9903 | -46.6348
1618 | 69 |  | 114.5 |  | 0.016675 | 25.6 | 1 | 0.09556 | 71000 | [15 empty] | 531.673 | 68.2079 | 0.10466 | 71.9606 | 9.5191
1619 | 67.5 |  | 103.2 |  | 0.017044 | 28.8 | 1.7 | 0.082674 | 71000 | [15 empty] | 683.3869 | 74.1901 | 0.20323 | 80.3288 | 145.8196
1620 | 60 |  | 111.8 |  | 0.013142 | 29.2 | 1.6 | 0.056965 | 71000 | [15 empty] | 675.0305 | 58.1401 | 0.10795 | 61.8884 | 89.5012
1621 | 61.1 |  | 129.4 |  | 0.013607 | 27.6 | 1.9 | 0.061707 | 71000 | [15 empty] | 710.1317 | 65.7648 | 0.056224 | 60.0914 | -8.8869
1622 | 73.8 |  | 109.4 |  | 0.019742 | 29.8 | 1.6 | 0.094209 | 71000 | [15 empty] | 674.6706 | 81.7354 | 0.16638 | 84.4798 | 76.6064
1623 | 85.1 |  | 112.7 |  | 0.025149 | 32.3 | 1.6 | 0.11553 | 71000 | [15 empty] | 699.5486 | 97.2113 | 0.18607 | 99.3411 | 61.0624
1624 | 82.4 |  | 112.8 |  | 0.019609 | 23.7 | 1.2 | 0.1045 | 71000 | [15 empty] | 552.2732 | 91.1678 | 0.13285 | 94.3624 | 27.1296
1625 | 83.3 |  | 127 |  | 0.024142 | 28.2 | 1.9 | 0.18403 | 71000 | [15 empty] | 708.9837 | 112.3212 | 0.094653 | 93.1921 | -48.5669
1626 | 82.7 |  | 126.9 |  | 0.022871 | 28 | 1.6 | 0.12708 | 71000 | [15 empty] | 654.761 | 98.0145 | 0.093649 | 91.1364 | -26.3047
1627 | 46.8 |  | 129.5 |  | 0.008562 | 28.5 | 1.8 | 0.037158 | 71000 | [15 empty] | 706.2449 | 40.737 | 0.03773 | 38.9544 | 1.5383
1628 | 68 |  | 129.5 |  | 0.019645 | 31.7 | 1.6 | 0.11582 | 71000 | [15 empty] | 689.5541 | 75.1346 | 0.074907 | 68.8936 | -35.3259
1629 | 71.6 |  | 104.5 |  | 0.015902 | 22.8 | 1.3 | 0.088885 | 71000 | [15 empty] | 560.1987 | 77.4384 | 0.16376 | 84.277 | 84.2383
1630 | 70.9 |  | 103.9 |  | 0.016801 | 24.9 | 1.4 | 0.092462 | 71000 | [15 empty] | 592.8518 | 77.5342 | 0.18245 | 83.9827 | 97.3206
1631 | 77.6 |  | 102.4 |  | 0.021508 | 33.5 | 1.6 | 0.092187 | 71000 | [15 empty] | 715.1259 | 83.6873 | 0.30754 | 95.8298 | 233.5992
1632 | 64 |  | 103.2 |  | 0.015845 | 32 | 1.8 | 0.068454 | 71000 | [15 empty] | 742.0561 | 67.3015 | 0.209 | 74.225 | 205.3203
1633 | 57.8 |  | 114.9 |  | 0.011696 | 27.4 | 1.2 | 0.050877 | 71000 | [15 empty] | 586.4788 | 50.9069 | 0.084414 | 56.0771 | 65.9193
1634 | 73.2 |  | 114.9 |  | 0.018099 | 30.9 | 1.8 | 0.077643 | 71000 | [15 empty] | 732.2497 | 80.1013 | 0.13203 | 81.5607 | 70.0475
1635 | 90 |  | 101.4 |  | 0.027811 | 29.8 | 1.8 | 0.19981 | 71000 | [15 empty] | 708.3739 | 118.0196 | 0.35016 | 122.1182 | 75.2415
1636 | 76.5 |  | 100.7 |  | 0.021746 | 28.6 | 1.5 | 0.16326 | 71000 | [15 empty] | 640.1006 | 89.7864 | 0.29349 | 97.1074 | 79.7687
1637 | 66.6 |  | 109.5 |  | 0.016574 | 25.8 | 2 | 0.13007 | 71000 | [15 empty] | 698.1801 | 89.0423 | 0.1222 | 76.4851 | -6.0509
1638 | 58.6 |  | 101.1 |  | 0.01168 | 21.1 | 1.2 | 0.093664 | 71000 | [15 empty] | 530.7957 | 59.5546 | 0.14483 | 65.3993 | 54.631
1639 | 47.2 |  | 129.7 |  | 0.008104 | 22.2 | 1.3 | 0.043202 | 71000 | [15 empty] | 556.2519 | 40.7049 | 0.030183 | 39.0135 | -30.1343
1640 | 67.3 |  | 116.9 |  | 0.019375 | 33 | 1.9 | 0.097568 | 71000 | [15 empty] | 767.2298 | 76.1939 | 0.1154 | 71.8166 | 18.2717
1641 | 58.9 |  | 100.4 |  | 0.016963 | 32.9 | 1.1 | 0.1493 | 71000 | [15 empty] | 594.5223 | 56.8551 | 0.24743 | 62.9543 | 65.7301
1642 | 68 |  | 114.5 |  | 0.020758 | 32.5 | 1.2 | 0.19135 | 71000 | [15 empty] | 612.5131 | 72.4602 | 0.12834 | 70.5863 | -32.9319
1643 | 89.6 |  | 111.2 |  | 0.020617 | 21.2 | 1.8 | 0.12541 | 71000 | [15 empty] | 616.7683 | 120.4021 | 0.13949 | 112.7044 | 11.2286
1644 | 62.7 |  | 121.8 |  | 0.012761 | 20.6 | 1.2 | 0.11496 | 71000 | [15 empty] | 526.8857 | 73.4526 | 0.056289 | 62.5432 | -51.0357
1645 | 86 |  | 117.9 |  | 0.022981 | 31.9 | 1.2 | 0.097772 | 71000 | [15 empty] | 619.0227 | 86.8177 | 0.15124 | 95.9668 | 54.6888
1646 | 74 |  | 105 |  | 0.022744 | 34.7 | 1.1 | 0.10923 | 71000 | [15 empty] | 610.1671 | 73.7656 | 0.25366 | 82.6639 | 132.2315
1647 | 81.5 |  | 101 |  | 0.020963 | 24.3 | 1.8 | 0.18507 | 71000 | [15 empty] | 648.2353 | 135.3816 | 0.2508 | 109.9406 | 35.52
1648 | 51 |  | 123.1 |  | 0.008809 | 20.8 | 1.9 | 0.047407 | 71000 | [15 empty] | 627.9844 | 53.87 | 0.038984 | 47.098 | -17.7661
1649 | 61.8 |  | 104.9 |  | 0.017431 | 32.8 | 1.5 | 0.096776 | 71000 | [15 empty] | 679.6824 | 63.3585 | 0.18456 | 67.0247 | 90.7034
1650 | 45.6 |  | 108.9 |  | 0.008274 | 26.3 | 1.7 | 0.038428 | 71000 | [15 empty] | 659.9355 | 39.9408 | 0.071473 | 41.1658 | 85.9937
1651 | 57.3 |  | 106.6 |  | 0.015554 | 34.6 | 1.6 | 0.07345 | 71000 | [15 empty] | 720.4754 | 56.2173 | 0.15588 | 59.0509 | 112.232
1652 | 67.1 |  | 114.9 |  | 0.017847 | 28.2 | 1.1 | 0.1286 | 71000 | [15 empty] | 564.0659 | 68.0914 | 0.10827 | 69.2348 | -15.8113
1653 | 54.2 |  | 120.1 |  | 0.015543 | 34.5 | 1.7 | 0.13642 | 71000 | [15 empty] | 736.5647 | 57.4553 | 0.077603 | 50.5083 | -43.1132
1654 | 80.9 |  | 124.9 |  | 0.020043 | 27.3 | 1.8 | 0.091292 | 71000 | [15 empty] | 688.7072 | 96.2993 | 0.094125 | 90.068 | 3.1032
1655 | 55.2 |  | 111.5 |  | 0.012296 | 25.5 | 1.1 | 0.089847 | 71000 | [15 empty] | 546.228 | 51.6365 | 0.085529 | 52.8827 | -4.8056
1656 | 80.8 |  | 121.3 |  | 0.023569 | 29.6 | 1.6 | 0.14236 | 71000 | [15 empty] | 669.2555 | 95.8707 | 0.11434 | 89.7721 | -19.6849
1657 | 69.2 |  | 123.8 |  | 0.019114 | 29.3 | 1.1 | 0.12743 | 71000 | [15 empty] | 571.6315 | 70.4648 | 0.084725 | 70.2383 | -33.5107
1658 | 44.8 |  | 113.9 |  | 0.008466 | 26.4 | 1.1 | 0.044034 | 71000 | [15 empty] | 554.686 | 34.7122 | 0.055868 | 36.7479 | 26.8751
1659 | 86 |  | 111.7 |  | 0.017924 | 20.6 | 1.4 | 0.088326 | 71000 | [15 empty] | 559.633 | 100.6129 | 0.12815 | 103.171 | 45.0867
1660 | 76.2 |  | 128.2 |  | 0.021132 | 32.9 | 1.5 | 0.092088 | 71000 | [15 empty] | 686.7437 | 80.7131 | 0.094332 | 80.476 | 2.4366
1661 | 52.1 |  | 127.8 |  | 0.011763 | 28.1 | 1.3 | 0.066058 | 71000 | [15 empty] | 601.1752 | 47.2542 | 0.046959 | 45.9049 | -28.913
1662 | 89.3 |  | 105.9 |  | 0.020401 | 23.2 | 1.2 | 0.09711 | 71000 | [15 empty] | 551.4144 | 99.8138 | 0.20648 | 110.1907 | 112.6263
1663 | 63.5 |  | 117 |  | 0.015832 | 31.2 | 1.3 | 0.070124 | 71000 | [15 empty] | 630.4479 | 60.5123 | 0.10092 | 63.9295 | 43.9186
1664 | 65.8 |  | 100.1 |  | 0.019649 | 34.6 | 1.7 | 0.10072 | 71000 | [15 empty] | 740.9178 | 70.9441 | 0.30201 | 79.4309 | 199.8465
1665 | 65.4 |  | 101.1 |  | 0.019503 | 34.1 | 1.5 | 0.10622 | 71000 | [15 empty] | 691.5371 | 67.9986 | 0.27503 | 75.9914 | 158.9195
1666 | 69.7 |  | 121.7 |  | 0.012928 | 21.4 | 1 | 0.058666 | 71000 | [15 empty] | 513.6435 | 66.9033 | 0.068321 | 71.7612 | 16.4579
1667 | 54.3 |  | 105.7 |  | 0.00868 | 20.5 | 1 | 0.03975 | 71000 | [15 empty] | 507.9943 | 46.5045 | 0.092689 | 53.8276 | 133.1766
1668 | 85.2 |  | 120.5 |  | 0.019757 | 21.4 | 1.1 | 0.14015 | 71000 | [15 empty] | 519.3535 | 96.0277 | 0.093276 | 95.1501 | -33.4469
1669 | 81.8 |  | 127.9 |  | 0.017535 | 21.2 | 1.3 | 0.09034 | 71000 | [15 empty] | 549.2377 | 92.3637 | 0.069118 | 89.2042 | -23.4917
1670 | 82 |  | 121.1 |  | 0.023168 | 27.2 | 1.4 | 0.21992 | 71000 | [15 empty] | 609.3559 | 101.0576 | 0.10853 | 91.0178 | -50.6506
1671 | 51.9 |  | 125.2 |  | 0.014065 | 33.3 | 1.9 | 0.12104 | 71000 | [15 empty] | 766.7458 | 56.2271 | 0.059064 | 46.8162 | -51.2018
1672 | 79.2 |  | 101.2 |  | 0.017198 | 22.9 | 1.9 | 0.081632 | 71000 | [15 empty] | 655.5 | 98.6142 | 0.21851 | 106.7321 | 167.6789
1673 | 63.5 |  | 117.7 |  | 0.019684 | 35 | 1.5 | 0.13349 | 71000 | [15 empty] | 698.0613 | 67.1615 | 0.10948 | 64.0724 | -17.9864
1674 | 54.9 |  | 114.9 |  | 0.014385 | 35 | 1.6 | 0.065177 | 71000 | [15 empty] | 725.5712 | 51.6358 | 0.098062 | 52.323 | 50.4544
1675 | 80.6 |  | 123.1 |  | 0.02317 | 34.9 | 1 | 0.097968 | 71000 | [15 empty] | 594.4561 | 76.6112 | 0.12614 | 85.6429 | 28.7584
1676 | 59.8 |  | 106.6 |  | 0.014921 | 31.4 | 1.5 | 0.068075 | 71000 | [15 empty] | 671.0837 | 58.6296 | 0.15153 | 63.0743 | 122.586
1677 | 79.9 |  | 116 |  | 0.019219 | 27.1 | 2 | 0.08606 | 71000 | [15 empty] | 723.3747 | 98.295 | 0.12459 | 93.4141 | 44.7678
1678 | 42.6 |  | 113.8 |  | 0.007384 | 23.1 | 1.8 | 0.062124 | 71000 | [15 empty] | 635.3989 | 48.9508 | 0.044132 | 35.6947 | -28.9615
1679 | 71.3 |  | 111.7 |  | 0.018939 | 29.8 | 1.1 | 0.091546 | 71000 | [15 empty] | 578.1288 | 71.2883 | 0.1433 | 76.2148 | 56.5356
1680 | 50.3 |  | 114.5 |  | 0.011065 | 28.7 | 1.2 | 0.056854 | 71000 | [15 empty] | 588.409 | 43.474 | 0.071925 | 44.9014 | 26.5085
1681 | 44.4 |  | 124.5 |  | 0.007098 | 23.3 | 1.9 | 0.03311 | 71000 | [15 empty] | 660.9196 | 40.3686 | 0.032757 | 36.6337 | -1.0659
1682 | 62.9 |  | 128.1 |  | 0.014511 | 24.7 | 1.4 | 0.097652 | 71000 | [15 empty] | 589.488 | 66.7766 | 0.055025 | 61.8822 | -43.652
1683 | 72.9 |  | 102.3 |  | 0.018741 | 27.9 | 1.8 | 0.094315 | 71000 | [15 empty] | 691.4883 | 85.1263 | 0.23075 | 91.7164 | 144.6614
1684 | 56.1 |  | 127.1 |  | 0.014142 | 31 | 1.9 | 0.07357 | 71000 | [15 empty] | 743.9834 | 59.0747 | 0.05894 | 52.8633 | -19.8854
1685 | 87.2 |  | 115.6 |  | 0.026306 | 30.5 | 1.4 | 0.14528 | 71000 | [15 empty] | 639.5456 | 100.1723 | 0.16108 | 100.118 | 10.8748
1686 | 67.3 |  | 118.5 |  | 0.017857 | 29.8 | 1.3 | 0.092097 | 71000 | [15 empty] | 615.392 | 68.8234 | 0.099209 | 69.3163 | 7.7221
1687 | 42.6 |  | 123.6 |  | 0.006408 | 22.9 | 1.1 | 0.029537 | 71000 | [15 empty] | 535.7123 | 31.3219 | 0.031048 | 32.5817 | 5.1155
1688 | 87.8 |  | 122.7 |  | 0.023554 | 31.1 | 1.2 | 0.1012 | 71000 | [15 empty] | 612.1505 | 90.5068 | 0.12798 | 97.3279 | 26.4618
1689 | 49.6 |  | 101.1 |  | 0.010003 | 24.2 | 1.8 | 0.079977 | 71000 | [15 empty] | 647.4649 | 55.3619 | 0.11931 | 52.8545 | 49.1789
1690 | 50.7 |  | 115.2 |  | 0.011758 | 34.6 | 1.1 | 0.050013 | 71000 | [15 empty] | 614.4345 | 39.8132 | 0.084712 | 44.5628 | 69.3802
1691 | 71 |  | 126.1 |  | 0.015967 | 23.8 | 1.4 | 0.08299 | 71000 | [15 empty] | 584.5948 | 77.4753 | 0.066993 | 74.104 | -19.2763
1692 | 89.6 |  | 116.8 |  | 0.024703 | 28.6 | 1.7 | 0.11857 | 71000 | [15 empty] | 681.6761 | 108.3112 | 0.14883 | 105.6114 | 25.5224
1693 | 87.4 |  | 120.3 |  | 0.024514 | 31.1 | 1.2 | 0.10878 | 71000 | [15 empty] | 609.4564 | 92.3905 | 0.13809 | 97.3993 | 26.9409
1694 | 87.5 |  | 127.8 |  | 0.026569 | 33.9 | 1.6 | 0.11774 | 71000 | [15 empty] | 716.2099 | 100.1642 | 0.11789 | 97.0145 | 0.12481
1695 | 49.9 |  | 128.1 |  | 0.013183 | 33.3 | 1.7 | 0.1149 | 71000 | [15 empty] | 724.3401 | 50.518 | 0.050861 | 43.1461 | -55.7325
1696 | 79.4 |  | 119.3 |  | 0.020974 | 27.6 | 1.3 | 0.10764 | 71000 | [15 empty] | 598.4789 | 86.4474 | 0.11246 | 87.1653 | 4.4805
1697 | 46.3 |  | 125.9 |  | 0.006692 | 20.2 | 1.6 | 0.031117 | 71000 | [15 empty] | 586.8196 | 41.5819 | 0.029687 | 38.8861 | -4.5965
1698 | 87.8 |  | 115.6 |  | 0.018504 | 20.1 | 1.4 | 0.0964 | 71000 | [15 empty] | 553.9835 | 105.0751 | 0.10897 | 103.6584 | 13.0406
1699 | 44.3 |  | 116.6 |  | 0.009531 | 32.9 | 1.8 | 0.043685 | 71000 | [15 empty] | 747.5684 | 37.5891 | 0.059886 | 36.7458 | 37.0846
1700 | 72.1 |  | 119.7 |  | 0.016657 | 27.9 | 1.1 | 0.072763 | 71000 | [15 empty] | 570.653 | 68.9861 | 0.098442 | 75.3612 | 35.2903
1701 | 81.6 |  | 116.6 |  | 0.018084 | 25.1 | 1.5 | 0.080294 | 71000 | [15 empty] | 618.7053 | 90.2809 | 0.11749 | 93.1647 | 46.3286
1702 | 73.7 |  | 107.6 |  | 0.015151 | 21.5 | 1 | 0.075022 | 71000 | [15 empty] | 509.7148 | 74.3531 | 0.13592 | 82.738 | 81.1691
1703 | 50 |  | 114.2 |  | 0.009144 | 25.6 | 1.9 | 0.041074 | 71000 | [15 empty] | 689.0484 | 48.4162 | 0.063569 | 47.2173 | 54.7692
1704 | 71.9 |  | 112.6 |  | 0.022118 | 34.8 | 1.8 | 0.10904 | 71000 | [15 empty] | 765.8373 | 81.6807 | 0.15968 | 79.8098 | 46.4447
1705 | 43 |  | 114.3 |  | 0.006661 | 21.7 | 1.3 | 0.034445 | 71000 | [15 empty] | 552.9813 | 34.4834 | 0.04207 | 34.9802 | 22.1386
1706 | 81.4 |  | 117.7 |  | 0.019643 | 25.4 | 1.2 | 0.094191 | 71000 | [15 empty] | 566.5211 | 87.8486 | 0.11414 | 90.4391 | 21.178
1707 | 83.5 |  | 128 |  | 0.02305 | 28.9 | 1.1 | 0.11421 | 71000 | [15 empty] | 571.7772 | 88.3398 | 0.094954 | 89.8607 | -16.8629
1708 | 43.2 |  | 109.4 |  | 0.007461 | 23.3 | 1.1 | 0.048962 | 71000 | [15 empty] | 532.2404 | 33.7388 | 0.057364 | 35.5007 | 17.1614
1709 | 82.2 |  | 107.6 |  | 0.024822 | 31.8 | 1.5 | 0.12775 | 71000 | [15 empty] | 671.6802 | 93.4569 | 0.22643 | 97.6207 | 77.248
1710 | 49.8 |  | 112.4 |  | 0.00897 | 22.1 | 1.7 | 0.050162 | 71000 | [15 empty] | 612.9467 | 49.0038 | 0.05934 | 47.3128 | 18.2957
1711 | 74.5 |  | 122.1 |  | 0.017771 | 24.8 | 1.7 | 0.094177 | 71000 | [15 empty] | 641.1097 | 87.8587 | 0.08412 | 81.4906 | -10.6787
1712 | 61 |  | 116.1 |  | 0.012778 | 24.1 | 1.3 | 0.063758 | 71000 | [15 empty] | 572.1395 | 60.3681 | 0.07702 | 61.421 | 20.8005
1713 | 61.1 |  | 123.6 |  | 0.013925 | 30.1 | 1.7 | 0.06029 | 71000 | [15 empty] | 702.798 | 60.8305 | 0.072733 | 60.441 | 20.6374
1714 | 42.4 |  | 122.4 |  | 0.008228 | 27.8 | 1.1 | 0.049522 | 71000 | [15 empty] | 562.3529 | 31.8573 | 0.038421 | 32.1589 | -22.4165
1715 | 62.2 |  | 101.3 |  | 0.018065 | 33.1 | 1.3 | 0.11375 | 71000 | [15 empty] | 639.1583 | 62.5456 | 0.24687 | 69.0911 | 117.0363
1716 | 73.2 |  | 128.5 |  | 0.017433 | 24.6 | 1.4 | 0.097083 | 71000 | [15 empty] | 590.2034 | 81.3169 | 0.0672 | 76.6656 | -30.7809
1717 | 84.7 |  | 125.1 |  | 0.017922 | 21.6 | 1.9 | 0.085436 | 71000 | [15 empty] | 640.9195 | 108.9104 | 0.079309 | 97.2473 | -7.1712
1718 | 53.6 |  | 109.8 |  | 0.009935 | 22.2 | 1.9 | 0.051418 | 71000 | [15 empty] | 644.6278 | 57.1455 | 0.074816 | 55.2845 | 45.5055
1719 | 84.8 |  | 104.6 |  | 0.022276 | 29 | 1.4 | 0.099953 | 71000 | [15 empty] | 632.0179 | 93.3888 | 0.25895 | 104.5219 | 159.0739
1720 | 71.2 |  | 101.4 |  | 0.017252 | 27.9 | 1.8 | 0.0789 | 71000 | [15 empty] | 694.7611 | 80.6962 | 0.23799 | 89.9345 | 201.639
1721 | 86.5 |  | 109.3 |  | 0.025364 | 28 | 1.5 | 0.22076 | 71000 | [15 empty] | 634.2639 | 108.872 | 0.19501 | 104.2117 | -11.6658
1722 | 85.6 |  | 110.9 |  | 0.021284 | 28.7 | 1.1 | 0.092279 | 71000 | [15 empty] | 576.387 | 85.3884 | 0.1837 | 98.097 | 99.0688
1723 | 80.4 |  | 123.9 |  | 0.020187 | 28.5 | 1.1 | 0.089496 | 71000 | [15 empty] | 573.0021 | 81.2545 | 0.101 | 86.299 | 12.849
1724 | 61 |  | 128.6 |  | 0.015865 | 29.7 | 1.7 | 0.092822 | 71000 | [15 empty] | 689.5635 | 65.6805 | 0.061622 | 59.3959 | -33.6124
1725 | 65.1 |  | 117.1 |  | 0.01408 | 22.1 | 1.7 | 0.102 | 71000 | [15 empty] | 610.7352 | 78.9342 | 0.074286 | 69.538 | -27.1712
1726 | 70.9 |  | 111 |  | 0.015427 | 21 | 1.8 | 0.12701 | 71000 | [15 empty] | 612.7514 | 121.876 | 0.10194 | 82.6067 | -19.7413
1727 | 72.6 |  | 128.3 |  | 0.016841 | 23.4 | 1.5 | 0.10306 | 71000 | [15 empty] | 594.5345 | 83.3585 | 0.06368 | 76.342 | -38.2096
1728 | 40.3 |  | 126.9 |  | 0.008912 | 34.8 | 1.1 | 0.049675 | 71000 | [15 empty] | 608.9336 | 28.6396 | 0.037411 | 28.6125 | -24.6881
1729 | 81.2 |  | 113.7 |  | 0.017679 | 23.3 | 1.3 | 0.081773 | 71000 | [15 empty] | 568.8838 | 89.474 | 0.12292 | 92.9797 | 50.318
1730 | 46.9 |  | 120 |  | 0.010084 | 34.4 | 1.4 | 0.042686 | 71000 | [15 empty] | 680.5996 | 36.8682 | 0.061241 | 39.1332 | 43.4709
1731 | 83.3 |  | 117.3 |  | 0.024886 | 32 | 1.7 | 0.12046 | 71000 | [15 empty] | 715.7093 | 97.0957 | 0.14802 | 95.0486 | 22.8828
1732 | 71.6 |  | 119.7 |  | 0.0194 | 28.9 | 2 | 0.10927 | 71000 | [15 empty] | 737.6486 | 87.5449 | 0.099682 | 78.511 | -8.7744
1733 | 58.2 |  | 126.4 |  | 0.009892 | 21.3 | 1.7 | 0.045023 | 71000 | [15 empty] | 613.2703 | 60.0593 | 0.044597 | 56.5607 | -0.94644
1734 | 87.3 |  | 129.5 |  | 0.018531 | 22.7 | 1.9 | 0.084204 | 71000 | [15 empty] | 656.7367 | 110.1774 | 0.076188 | 99.2024 | -9.5189
1735 | 80.7 |  | 113.4 |  | 0.018535 | 22.7 | 2 | 0.10021 | 71000 | [15 empty] | 664.2547 | 105.9984 | 0.1175 | 97.6478 | 17.2597
1736 | 79.4 |  | 111.1 |  | 0.021832 | 30.3 | 1.7 | 0.10163 | 71000 | [15 empty] | 699.7623 | 91.5472 | 0.17132 | 92.7262 | 68.5723
1737 | 66.8 |  | 117.1 |  | 0.016144 | 27.3 | 1.4 | 0.079626 | 71000 | [15 empty] | 614.6677 | 69.0798 | 0.095062 | 69.7664 | 19.3866
1738 | 81.8 |  | 100.3 |  | 0.0243 | 32.8 | 1.8 | 0.11236 | 71000 | [15 empty] | 746.17 | 96.2626 | 0.37452 | 108.5546 | 233.3131
1739 | 85.5 |  | 110.2 |  | 0.020828 | 27.2 | 1.8 | 0.092383 | 71000 | [15 empty] | 689.8471 | 102.237 | 0.17666 | 104.7415 | 91.2241
1740 | 88.5 |  | 119.4 |  | 0.018484 | 22.9 | 2 | 0.082848 | 71000 | [15 empty] | 676.44 | 113.5125 | 0.10662 | 106.0824 | 28.6985
1741 | 77.1 |  | 125.7 |  | 0.017945 | 23.5 | 1.7 | 0.097723 | 71000 | [15 empty] | 627.5126 | 92.7774 | 0.074735 | 84.4161 | -23.5232
1742 | 78 |  | 118.3 |  | 0.018464 | 23.5 | 1.5 | 0.10698 | 71000 | [15 empty] | 595.9519 | 90.4957 | 0.097399 | 87.3647 | -8.9562
1743 | 70.5 |  | 125.7 |  | 0.019034 | 30.4 | 1.6 | 0.09278 | 71000 | [15 empty] | 679.8014 | 76.2359 | 0.084573 | 73.3798 | -8.8458
1744 | 45.9 |  | 102.4 |  | 0.00825 | 22.3 | 1.6 | 0.074372 | 71000 | [15 empty] | 597.4212 | 56.9117 | 0.089451 | 44.8783 | 20.2751
1745 | 64.6 |  | 124.2 |  | 0.015171 | 25.4 | 1.1 | 0.089937 | 71000 | [15 empty] | 546.7116 | 63.6772 | 0.066254 | 63.9532 | -26.3327
1746 | 60.7 |  | 127.6 |  | 0.014951 | 30.1 | 1.4 | 0.07024 | 71000 | [15 empty] | 639.1048 | 59.4812 | 0.063891 | 58.3363 | -9.038
1747 | 80.5 |  | 123.8 |  | 0.015508 | 20.3 | 1.8 | 0.072262 | 71000 | [15 empty] | 614.8255 | 98.9802 | 0.072875 | 91.2106 | 0.84895
1748 | 82.3 |  | 120 |  | 0.02496 | 33.1 | 1.8 | 0.11778 | 71000 | [15 empty] | 748.7037 | 97.8575 | 0.13617 | 92.7708 | 15.6081
1749 | 67.3 |  | 129.1 |  | 0.018255 | 34.3 | 1.2 | 0.078492 | 71000 | [15 empty] | 633.6794 | 63.6111 | 0.080633 | 66.6989 | 2.7282
1750 | 49.6 |  | 117.7 |  | 0.013164 | 33.8 | 2 | 0.10425 | 71000 | [15 empty] | 794.1801 | 52.5327 | 0.071603 | 44.9303 | -31.3183
1751 | 86.7 |  | 105 |  | 0.019341 | 23.5 | 1.2 | 0.089061 | 71000 | [15 empty] | 555.062 | 94.3578 | 0.21279 | 106.8668 | 138.9294
1752 | 81.3 |  | 122.3 |  | 0.02108 | 30.5 | 1.8 | 0.091323 | 71000 | [15 empty] | 726.3883 | 93.2523 | 0.11449 | 90.9492 | 25.364
1753 | 40.2 |  | 103.3 |  | 0.006204 | 25.2 | 1.7 | 0.028403 | 71000 | [15 empty] | 649.9042 | 31.5898 | 0.074431 | 34.5779 | 162.0575
1754 | 77.2 |  | 121.2 |  | 0.018087 | 25.1 | 1.6 | 0.08654 | 71000 | [15 empty] | 630.2767 | 88.539 | 0.09218 | 85.2967 | 6.518
1755 | 68.9 |  | 110.4 |  | 0.013554 | 23.6 | 1.6 | 0.060491 | 71000 | [15 empty] | 621.6604 | 73.9483 | 0.11431 | 77.7582 | 88.9618
1756 | 48.5 |  | 111.8 |  | 0.009486 | 26.2 | 1.8 | 0.046695 | 71000 | [15 empty] | 673.8961 | 45.3713 | 0.068736 | 45.1817 | 47.1996
1757 | 76 |  | 100.5 |  | 0.020295 | 26.7 | 1.9 | 0.14242 | 71000 | [15 empty] | 692.2646 | 98.5982 | 0.2608 | 100.9708 | 83.1211
1758 | 78.1 |  | 104.3 |  | 0.023457 | 34.8 | 1.7 | 0.10406 | 71000 | [15 empty] | 746.9217 | 87.4824 | 0.28092 | 94.896 | 169.9555
1759 | 56.8 |  | 113 |  | 0.01648 | 34.2 | 1.2 | 0.12775 | 71000 | [15 empty] | 625.1319 | 54.4731 | 0.11033 | 54.2793 | -13.6355
1760 | 80.9 |  | 100.4 |  | 0.017111 | 21.8 | 1.5 | 0.082377 | 71000 | [15 empty] | 584.7355 | 94.2937 | 0.23889 | 107.61 | 189.996
1761 | 60.7 |  | 103.5 |  | 0.012786 | 23 | 1.3 | 0.076081 | 71000 | [15 empty] | 561.0835 | 61.4191 | 0.13916 | 67.1858 | 82.9082
1762 | 62.5 |  | 123.4 |  | 0.013344 | 23.2 | 1.7 | 0.075703 | 71000 | [15 empty] | 623.8934 | 69.9011 | 0.059008 | 63.4335 | -22.0526
1763 | 64.9 |  | 128.1 |  | 0.017314 | 28.3 | 1.3 | 0.16129 | 71000 | [15 empty] | 600.448 | 70.5196 | 0.065555 | 64.1465 | -59.3567
1764 | 61.5 |  | 128.1 |  | 0.018792 | 34.8 | 1.8 | 0.13545 | 71000 | [15 empty] | 762.3317 | 68.6779 | 0.073602 | 59.9906 | -45.6621
1765 | 73.6 |  | 103.4 |  | 0.02279 | 34 | 1.8 | 0.11966 | 71000 | [15 empty] | 756.1717 | 84.8892 | 0.26759 | 89.5435 | 123.6233
1766 | 70.9 |  | 116.3 |  | 0.018435 | 26.2 | 1.4 | 0.17122 | 71000 | [15 empty] | 600.9951 | 82.77 | 0.10255 | 76.3461 | -40.1071
1767 | 40 |  | 115.2 |  | 0.008418 | 31.8 | 1.9 | 0.063159 | 71000 | [15 empty] | 750.0835 | 34.6071 | 0.050333 | 30.7298 | -20.3072
1768 | 72.5 |  | 110.7 |  | 0.01958 | 32 | 1.3 | 0.086743 | 71000 | [15 empty] | 636.4674 | 73.3709 | 0.16424 | 79.2935 | 89.3382
1769 | 44.2 |  | 126.7 |  | 0.00717 | 25.4 | 1.8 | 0.031814 | 71000 | [15 empty] | 671.7 | 38.0281 | 0.033067 | 35.6916 | 3.9363
1770 | 56.5 |  | 115.6 |  | 0.010061 | 23.1 | 1.3 | 0.045199 | 71000 | [15 empty] | 569.9354 | 52.1436 | 0.067183 | 54.9445 | 48.638
1771 | 67.1 |  | 125.2 |  | 0.018056 | 28.4 | 1.3 | 0.1404 | 71000 | [15 empty] | 601.6619 | 72.1473 | 0.07524 | 67.7748 | -46.4089
1772 | 78.2 |  | 124 |  | 0.022777 | 31.6 | 1.1 | 0.11211 | 71000 | [15 empty] | 589.489 | 80.2725 | 0.10699 | 82.806 | -4.561
1773 | 73.8 |  | 120.5 |  | 0.021993 | 33 | 1.9 | 0.11003 | 71000 | [15 empty] | 767.3562 | 86.3253 | 0.11509 | 80.3773 | 4.5956
1774 | 78.3 |  | 108.7 |  | 0.02152 | 28.2 | 1.2 | 0.12382 | 71000 | [15 empty] | 583.5237 | 84.2894 | 0.17922 | 89.2517 | 44.7483
1775 | 74.2 |  | 121.5 |  | 0.014606 | 22 | 1.2 | 0.066644 | 71000 | [15 empty] | 545.7273 | 77.003 | 0.076769 | 79.2689 | 15.1935
1776 | 75 |  | 109.2 |  | 0.022591 | 33.3 | 1.4 | 0.11204 | 71000 | [15 empty] | 664.3948 | 80.3978 | 0.19259 | 84.2434 | 71.8906
1777 | 53.9 |  | 118.6 |  | 0.008729 | 20.3 | 1.6 | 0.040832 | 71000 | [15 empty] | 587.1806 | 53.8146 | 0.048826 | 51.7459 | 19.5769
1778 | 42.7 |  | 118.4 |  | 0.006273 | 22 | 1.5 | 0.029264 | 71000 | [15 empty] | 588.0948 | 34.8216 | 0.03566 | 34.3032 | 21.858
1779 | 88.1 |  | 102.4 |  | 0.022384 | 26.5 | 1.5 | 0.10552 | 71000 | [15 empty] | 626.6785 | 102.5682 | 0.28652 | 115.0571 | 171.5406
1780 | 77.7 |  | 108.8 |  | 0.025006 | 33.8 | 1.1 | 0.15081 | 71000 | [15 empty] | 601.7869 | 82.266 | 0.2106 | 86.2706 | 39.6493
1781 | 65 |  | 109.1 |  | 0.017119 | 32.1 | 1.7 | 0.077512 | 71000 | [15 empty] | 718.9272 | 68.5677 | 0.15166 | 70.8897 | 95.6598
1782 | 88.3 |  | 114.4 |  | 0.02901 | 33.1 | 1.9 | 0.17079 | 71000 | [15 empty] | 766.3301 | 113.0279 | 0.18474 | 105.0551 | 8.1732
1783 | 88.3 |  | 101.3 |  | 0.023813 | 28 | 1.5 | 0.11447 | 71000 | [15 empty] | 639.2705 | 101.978 | 0.3307 | 116.563 | 188.9064
1784 | 81.4 |  | 129.5 |  | 0.01947 | 24.8 | 1.6 | 0.095564 | 71000 | [15 empty] | 626.6242 | 95.736 | 0.07585 | 89.0081 | -20.6288
1785 | 67.5 |  | 100.4 |  | 0.015149 | 22.5 | 1.8 | 0.11998 | 71000 | [15 empty] | 629.1228 | 96.8124 | 0.18373 | 85.975 | 53.1281
1786 | 62.1 |  | 112.1 |  | 0.015646 | 28.1 | 1.9 | 0.094746 | 71000 | [15 empty] | 709.2112 | 71.0783 | 0.10704 | 66.6741 | 12.9804
1787 | 55.8 |  | 110.5 |  | 0.012861 | 27 | 1.1 | 0.078497 | 71000 | [15 empty] | 557.0008 | 50.9424 | 0.096435 | 53.8736 | 22.8522
1788 | 78.5 |  | 115 |  | 0.024226 | 33.3 | 1.5 | 0.12337 | 71000 | [15 empty] | 685.2528 | 87.7584 | 0.1562 | 87.433 | 26.6118
1789 | 65.6 |  | 115.9 |  | 0.014946 | 23.2 | 1.5 | 0.12939 | 71000 | [15 empty] | 591.0639 | 82.3732 | 0.082881 | 69.5595 | -35.945
1790 | 47.2 |  | 127.9 |  | 0.0071 | 21.9 | 1.5 | 0.031983 | 71000 | [15 empty] | 590.9642 | 40.7846 | 0.031291 | 39.6191 | -2.1638
1791 | 89.6 |  | 121.2 |  | 0.02193 | 22 | 1.5 | 0.199 | 71000 | [15 empty] | 580.1352 | 145.2697 | 0.099092 | 103.8741 | -50.2064
1792 | 79.9 |  | 122 |  | 0.025419 | 33.7 | 1.8 | 0.13683 | 71000 | [15 empty] | 752.6096 | 95.7815 | 0.12439 | 88.4181 | -9.094
1793 | 56.2 |  | 123.9 |  | 0.011715 | 23.9 | 1.8 | 0.068488 | 71000 | [15 empty] | 646.2366 | 60.9899 | 0.050817 | 54.1302 | -25.8015
1794 | 72.8 |  | 113.8 |  | 0.022541 | 34.7 | 1.8 | 0.1126 | 71000 | [15 empty] | 764.5077 | 82.5481 | 0.15368 | 80.6558 | 36.4843
1795 | 52.9 |  | 107.1 |  | 0.010618 | 24.8 | 1.5 | 0.054502 | 71000 | [15 empty] | 609.3232 | 50.7118 | 0.096185 | 53.0741 | 76.4804
1796 | 66.9 |  | 109.5 |  | 0.013502 | 24.4 | 1.4 | 0.060242 | 71000 | [15 empty] | 596.0991 | 67.8593 | 0.11936 | 73.579 | 98.1284
1797 | 71.4 |  | 122 |  | 0.016246 | 25.4 | 1.8 | 0.076388 | 71000 | [15 empty] | 667.0643 | 82.685 | 0.081315 | 77.2102 | 6.4504
1798 | 57.6 |  | 120.4 |  | 0.010751 | 22.5 | 1.1 | 0.050983 | 71000 | [15 empty] | 531.7991 | 52.6882 | 0.056577 | 54.7812 | 10.9718
1799 | 74.7 |  | 114.9 |  | 0.016733 | 25.1 | 1.6 | 0.076561 | 71000 | [15 empty] | 632.4411 | 84.25 | 0.11139 | 84.0638 | 45.4903
1800 | 86.8 |  | 126 |  | 0.022058 | 25.1 | 2 | 0.1176 | 71000 | [15 empty] | 693.095 | 114.2237 | 0.091901 | 99.7793 | -21.8519
1801 | 53.4 |  | 106.7 |  | 0.012001 | 26.7 | 1.9 | 0.077448 | 71000 | [15 empty] | 692.7782 | 57.7176 | 0.10532 | 55.6628 | 35.988
1802 | 54.7 |  | 127.4 |  | 0.013262 | 29.2 | 1.2 | 0.078996 | 71000 | [15 empty] | 590.4102 | 50.2134 | 0.053296 | 49.3746 | -32.5328
1803 | 78 |  | 125.4 |  | 0.016191 | 21.8 | 1.8 | 0.077186 | 71000 | [15 empty] | 628.6442 | 95.5072 | 0.071206 | 86.5808 | -7.7477
1804 | 73.2 |  | 100.2 |  | 0.017658 | 26.8 | 1.2 | 0.083151 | 71000 | [15 empty] | 576.9147 | 74.9944 | 0.27694 | 89.4953 | 233.0561
1805 | 84.7 |  | 109.6 |  | 0.026838 | 33.5 | 1.5 | 0.13502 | 71000 | [15 empty] | 687.2379 | 97.0057 | 0.22273 | 99.5808 | 64.9583
1806 | 58.9 |  | 128.7 |  | 0.010805 | 22.7 | 1 | 0.04925 | 71000 | [15 empty] | 520.1321 | 52.1342 | 0.045447 | 55.0858 | -7.7212
1807 | 52.4 |  | 120.7 |  | 0.014315 | 34.2 | 1.2 | 0.093414 | 71000 | [15 empty] | 625.7646 | 46.926 | 0.071667 | 46.556 | -23.2799
1808 | 61.3 |  | 100.2 |  | 0.01154 | 23.3 | 1.5 | 0.052017 | 71000 | [15 empty] | 602.0027 | 61.5362 | 0.17764 | 72.8923 | 241.4963
1809 | 68.4 |  | 107.4 |  | 0.017658 | 31.9 | 1.3 | 0.076907 | 71000 | [15 empty] | 636.835 | 67.0605 | 0.17976 | 74.7093 | 133.7407
1810 | 42.4 |  | 119.3 |  | 0.009901 | 33.3 | 1.6 | 0.092394 | 71000 | [15 empty] | 703.0073 | 37.3939 | 0.050594 | 33.0816 | -45.2412
1811 | 86.3 |  | 109.3 |  | 0.020199 | 22 | 1.5 | 0.12325 | 71000 | [15 empty] | 582.0169 | 106.3853 | 0.15319 | 105.9737 | 24.2946
1812 | 88 |  | 127 |  | 0.024858 | 33.4 | 1.9 | 0.10586 | 71000 | [15 empty] | 780.1605 | 103.4214 | 0.11962 | 99.2092 | 12.9963
1813 | 89.9 |  | 119.4 |  | 0.027392 | 33 | 1.2 | 0.12462 | 71000 | [15 empty] | 621.6925 | 96.7991 | 0.1565 | 100.985 | 25.5857
1814 | 42.9 |  | 124.3 |  | 0.008118 | 25.5 | 1.5 | 0.07552 | 71000 | [15 empty] | 611.6081 | 40.6912 | 0.033904 | 33.5435 | -55.1062
1815 | 69.6 |  | 119.9 |  | 0.015641 | 22.7 | 1.3 | 0.10315 | 71000 | [15 empty] | 557.9926 | 76.1469 | 0.07636 | 73.3497 | -25.9689
1816 | 78.9 |  | 129.8 |  | 0.023469 | 33.2 | 1.3 | 0.10888 | 71000 | [15 empty] | 643.8029 | 84.0919 | 0.095405 | 83.3577 | -12.3761
1817 | 53.5 |  | 105.8 |  | 0.011302 | 25 | 1.8 | 0.068199 | 71000 | [15 empty] | 657.7489 | 56.5002 | 0.10434 | 56.2362 | 52.9964
1818 | 71.7 |  | 109.9 |  | 0.018222 | 31.2 | 1.4 | 0.078806 | 71000 | [15 empty] | 652.6008 | 72.8857 | 0.1639 | 79.2647 | 107.9724
1819 | 66.6 |  | 115.4 |  | 0.015823 | 27.3 | 1.7 | 0.075408 | 71000 | [15 empty] | 668.857 | 72.5668 | 0.10065 | 71.4741 | 33.48
1820 | 66.5 |  | 127.9 |  | 0.017895 | 33.6 | 1.2 | 0.078036 | 71000 | [15 empty] | 627.8372 | 63.0629 | 0.080441 | 65.7677 | 3.0822
1821 | 51.9 |  | 108.1 |  | 0.009622 | 23.6 | 1.4 | 0.046541 | 71000 | [15 empty] | 584.7381 | 47.9313 | 0.084474 | 50.7349 | 81.5048
1822 | 49.7 |  | 127.5 |  | 0.009341 | 28.1 | 1 | 0.040392 | 71000 | [15 empty] | 554.8913 | 37.8547 | 0.043905 | 41.9134 | 8.698
1823 | 63.6 |  | 104.3 |  | 0.017808 | 31 | 1.9 | 0.12001 | 71000 | [15 empty] | 741.4713 | 74.1045 | 0.18516 | 73.4519 | 54.2936
1824 | 73.9 |  | 116.3 |  | 0.017784 | 24.4 | 1.9 | 0.10533 | 71000 | [15 empty] | 667.3656 | 91.6216 | 0.10023 | 84.0505 | -4.8412
1825 | 68.8 |  | 117.9 |  | 0.020073 | 33.3 | 1.2 | 0.099963 | 71000 | [15 empty] | 621.7028 | 68.0947 | 0.11651 | 70.7949 | 16.5562
1826 | 61.7 |  | 119.6 |  | 0.011667 | 23.5 | 1.3 | 0.052335 | 71000 | [15 empty] | 572.9184 | 59.0868 | 0.067047 | 61.6353 | 28.1116
1827 | 75.9 |  | 107.6 |  | 0.019148 | 25.3 | 1.3 | 0.12167 | 71000 | [15 empty] | 578.4352 | 84.5473 | 0.16362 | 87.8963 | 34.4873
1828 | 52 |  | 127.7 |  | 0.012174 | 34.5 | 1.2 | 0.051718 | 71000 | [15 empty] | 636.2358 | 42.4945 | 0.057104 | 45.2353 | 10.4145
1829 | 81.4 |  | 115.9 |  | 0.027397 | 34.2 | 1.4 | 0.19991 | 71000 | [15 empty] | 668.8182 | 94.8231 | 0.16232 | 90.6736 | -18.8002
1830 | 57.4 |  | 111.4 |  | 0.012993 | 27.3 | 1.7 | 0.065234 | 71000 | [15 empty] | 667.4203 | 59.0401 | 0.095985 | 58.8012 | 47.1385
1831 | 88.1 |  | 112.4 |  | 0.021125 | 24 | 1.1 | 0.10512 | 71000 | [15 empty] | 539.9262 | 95.6567 | 0.14978 | 102.2149 | 42.4806
1832 | 63.5 |  | 118.2 |  | 0.012634 | 22.4 | 1 | 0.061866 | 71000 | [15 empty] | 515.237 | 59.5699 | 0.070695 | 63.4098 | 14.2714
1833 | 53.8 |  | 107.7 |  | 0.010319 | 21.8 | 1.5 | 0.067326 | 71000 | [15 empty] | 579.6962 | 54.7945 | 0.084003 | 54.8042 | 24.7698
1834 | 45.7 |  | 100.2 |  | 0.008365 | 28.5 | 2 | 0.0366 | 71000 | [15 empty] | 742.0992 | 40.953 | 0.13046 | 46.6698 | 256.4424
1835 | 86.3 |  | 115.3 |  | 0.023504 | 27.9 | 1.8 | 0.11852 | 71000 | [15 empty] | 691.4452 | 106.2268 | 0.14654 | 102.2536 | 23.6388
1836 | 53.5 |  | 116.9 |  | 0.010612 | 23.4 | 1.1 | 0.061339 | 71000 | [15 empty] | 533.8283 | 47.8036 | 0.05952 | 49.3432 | -2.9654
1837 | 61.3 |  | 120.1 |  | 0.01349 | 24.5 | 2 | 0.074506 | 71000 | [15 empty] | 685.351 | 71.6253 | 0.067018 | 63.4448 | -10.0511
1838 | 76.2 |  | 107.8 |  | 0.018468 | 25.9 | 1.5 | 0.090382 | 71000 | [15 empty] | 620.1903 | 85.5763 | 0.16512 | 89.7535 | 82.691
1839 | 42 |  | 125.4 |  | 0.009676 | 34.2 | 1.1 | 0.060594 | 71000 | [15 empty] | 604.2021 | 31.0446 | 0.041731 | 31.1168 | -31.1293
1840 | 62.7 |  | 122.1 |  | 0.018012 | 31.5 | 1.8 | 0.16509 | 71000 | [15 empty] | 725.9659 | 75.7943 | 0.082809 | 63.2734 | -49.84
1841 | 76 |  | 119.5 |  | 0.021723 | 31 | 1.9 | 0.10931 | 71000 | [15 empty] | 744.5988 | 91.258 | 0.11679 | 84.3939 | 6.8422
1842 | 72.4 |  | 110.7 |  | 0.018767 | 28.5 | 1.2 | 0.09266 | 71000 | [15 empty] | 587.6927 | 74.0025 | 0.14689 | 79.1688 | 58.524
1843 | 56.4 |  | 114.7 |  | 0.012147 | 26.9 | 1.5 | 0.05744 | 71000 | [15 empty] | 630.08 | 54.7083 | 0.080093 | 55.3247 | 39.4389
1844 | 48.1 |  | 116.6 |  | 0.009852 | 26 | 1.3 | 0.063119 | 71000 | [15 empty] | 583.8246 | 42.1384 | 0.055637 | 41.8152 | -11.853
1845 | 86.8 |  | 100.5 |  | 0.02375 | 30.9 | 1.5 | 0.10401 | 71000 | [15 empty] | 669.0593 | 96.7407 | 0.38335 | 114.1973 | 268.5667
1846 | 75.3 |  | 107.5 |  | 0.019216 | 28.9 | 2 | 0.087748 | 71000 | [15 empty] | 742.8961 | 89.724 | 0.18034 | 91.4223 | 105.5158
1847 | 82.8 |  | 101.1 |  | 0.018502 | 22.8 | 1.8 | 0.09039 | 71000 | [15 empty] | 638.066 | 102.4688 | 0.23577 | 112.5415 | 160.839
1848 | 89.8 |  | 129.9 |  | 0.022862 | 24.3 | 1.9 | 0.13238 | 71000 | [15 empty] | 666.4833 | 118.735 | 0.083396 | 102.4608 | -37.0036
1849 | 40.8 |  | 112.3 |  | 0.006873 | 25.3 | 2 | 0.035907 | 71000 | [15 empty] | 695.8675 | 35.667 | 0.047045 | 33.4371 | 31.0209
1850 | 50.6 |  | 120.8 |  | 0.011825 | 31.2 | 1.9 | 0.057942 | 71000 | [15 empty] | 747.4536 | 49.3894 | 0.061366 | 45.8366 | 5.9092
1851 | 59.6 |  | 109.4 |  | 0.016469 | 31 | 2 | 0.14535 | 71000 | [15 empty] | 760.2511 | 73.6798 | 0.12577 | 63.8815 | -13.4719
1852 | 65.8 |  | 127.6 |  | 0.017723 | 29.3 | 1 | 0.11393 | 71000 | [15 empty] | 552.9807 | 64.1203 | 0.070231 | 64.5407 | -38.3549
1853 | 69 |  | 130 |  | 0.015192 | 21.6 | 1.5 | 0.13238 | 71000 | [15 empty] | 576.6343 | 97.8999 | 0.052449 | 70.9361 | -60.3784
1854 | 81.1 |  | 116.2 |  | 0.016844 | 23.7 | 1.2 | 0.07475 | 71000 | [15 empty] | 560.128 | 83.8109 | 0.11274 | 90.8888 | 50.8217
1855 | 52.4 |  | 127.1 |  | 0.014006 | 34.5 | 1.9 | 0.074736 | 71000 | [15 empty] | 783.3168 | 52.4923 | 0.058629 | 47.1736 | -21.5513
1856 | 87.6 |  | 128.6 |  | 0.01826 | 20.6 | 1 | 0.089159 | 71000 | [15 empty] | 504.9448 | 93.4131 | 0.072354 | 95.9628 | -18.8476
1857 | 88.6 |  | 112.6 |  | 0.026084 | 29 | 1.5 | 0.15547 | 71000 | [15 empty] | 644.9618 | 105.2708 | 0.17773 | 104.8901 | 14.3193
1858 | 59.6 |  | 129.8 |  | 0.011078 | 23.4 | 1.4 | 0.049829 | 71000 | [15 empty] | 587.4899 | 58.0272 | 0.046004 | 56.9588 | -7.6766
1859 | 81.4 |  | 111.1 |  | 0.019696 | 28.9 | 1.9 | 0.085191 | 71000 | [15 empty] | 729.9867 | 94.6011 | 0.16803 | 97.6943 | 97.2339
1860 | 62.3 |  | 126.9 |  | 0.013494 | 24.5 | 1.3 | 0.069038 | 71000 | [15 empty] | 574.6681 | 61.5991 | 0.055811 | 60.9402 | -19.1593
1861 | 66 |  | 107.6 |  | 0.01423 | 26.5 | 1.1 | 0.06289 | 71000 | [15 empty] | 560.9745 | 61.6377 | 0.14188 | 70.6008 | 125.6027
1862 | 44.4 |  | 105 |  | 0.006799 | 23.6 | 1.8 | 0.030433 | 71000 | [15 empty] | 652.6614 | 38.4842 | 0.074828 | 41.5352 | 145.8811
1863 | 64.3 |  | 103 |  | 0.012495 | 20.3 | 1.2 | 0.071247 | 71000 | [15 empty] | 527.1876 | 65.7077 | 0.13903 | 73.39 | 95.1363
1864 | 80.6 |  | 118.2 |  | 0.018847 | 27.7 | 1.9 | 0.082057 | 71000 | [15 empty] | 716.1286 | 94.3988 | 0.11876 | 92.6493 | 44.7254
1865 | 87.6 |  | 114.8 |  | 0.027343 | 31.6 | 1.9 | 0.15235 | 71000 | [15 empty] | 749.8369 | 110.8563 | 0.17186 | 104.1556 | 12.8106
1866 | 50.2 |  | 117.8 |  | 0.009885 | 28.4 | 1.6 | 0.043397 | 71000 | [15 empty] | 666.0949 | 44.7574 | 0.061848 | 45.3478 | 42.5161
1867 | 66.9 |  | 104.9 |  | 0.020994 | 34.9 | 2 | 0.13014 | 71000 | [15 empty] | 808.5908 | 79.0008 | 0.21596 | 78.0197 | 65.9378
1868 | 60.7 |  | 118.3 |  | 0.011792 | 20.1 | 1.4 | 0.085931 | 71000 | [15 empty] | 550.5129 | 66.5071 | 0.059022 | 61.3801 | -31.3147
1869 | 62.5 |  | 117.2 |  | 0.013246 | 21.9 | 1.9 | 0.10094 | 71000 | [15 empty] | 637.1247 | 89.978 | 0.068713 | 66.4129 | -31.9255
1870 | 54 |  | 122.7 |  | 0.014145 | 34.6 | 1.5 | 0.066447 | 71000 | [15 empty] | 698.4903 | 49.6072 | 0.070922 | 49.2869 | 6.7347
1871 | 44.4 |  | 102.3 |  | 0.006744 | 20.1 | 1.9 | 0.03623 | 71000 | [15 empty] | 620.1281 | 42.5377 | 0.07186 | 43.6104 | 98.3436
1872 | 66.6 |  | 108 |  | 0.018977 | 33.6 | 1.5 | 0.090114 | 71000 | [15 empty] | 689.3137 | 68.6652 | 0.17517 | 72.527 | 94.3813
1873 | 88.3 |  | 111.2 |  | 0.028675 | 31.9 | 1.3 | 0.20446 | 71000 | [15 empty] | 629.2315 | 102.2302 | 0.20791 | 102.8946 | 1.6863
1874 | 44.1 |  | 126 |  | 0.00922 | 31.3 | 1.6 | 0.043839 | 71000 | [15 empty] | 688.9779 | 36.7251 | 0.041127 | 34.938 | -6.1873
1875 | 83.2 |  | 101.4 |  | 0.025726 | 33.4 | 1.7 | 0.12358 | 71000 | [15 empty] | 730.034 | 97.4355 | 0.36071 | 107.7744 | 191.8795
1876 | 40.1 |  | 115.8 |  | 0.007121 | 29.8 | 1.1 | 0.032078 | 71000 | [15 empty] | 580.3198 | 27.0956 | 0.04692 | 29.3546 | 46.2666
1877 | 72.2 |  | 123.8 |  | 0.02235 | 32.3 | 1.9 | 0.17891 | 71000 | [15 empty] | 755.5531 | 91.7788 | 0.098045 | 77.1177 | -45.1988
1878 | 83.5 |  | 113.9 |  | 0.026443 | 32.1 | 1.5 | 0.16397 | 71000 | [15 empty] | 672.495 | 97.6595 | 0.17143 | 95.6647 | 4.5454
1879 | 67.4 |  | 115.1 |  | 0.017147 | 27.6 | 1.2 | 0.097441 | 71000 | [15 empty] | 579.341 | 68.5739 | 0.10571 | 70.2276 | 8.4829
1880 | 72.1 |  | 105.7 |  | 0.016922 | 27.8 | 1 | 0.074746 | 71000 | [15 empty] | 550.7321 | 68.4993 | 0.18915 | 79.9274 | 153.053
1881 | 59.4 |  | 101.5 |  | 0.017181 | 32.9 | 1.9 | 0.14506 | 71000 | [15 empty] | 762.2355 | 69.7907 | 0.21626 | 68.4814 | 49.0818
1882 | 74.8 |  | 129.1 |  | 0.015785 | 21.4 | 1 | 0.083178 | 71000 | [15 empty] | 507.8195 | 76.6506 | 0.05991 | 77.6405 | -27.9735
1883 | 67.9 |  | 129 |  | 0.017933 | 32.3 | 1.4 | 0.079071 | 71000 | [15 empty] | 659.852 | 68.1772 | 0.077257 | 68.2396 | -2.2938
1884 | 41 |  | 118 |  | 0.009053 | 34.8 | 1.1 | 0.046407 | 71000 | [15 empty] | 609.8025 | 28.998 | 0.052138 | 30.208 | 12.3485
1885 | 50.8 |  | 114.3 |  | 0.013013 | 34.3 | 1.1 | 0.064973 | 71000 | [15 empty] | 606.8928 | 42.3324 | 0.08755 | 44.8722 | 34.7485
1886 | 84 |  | 103.5 |  | 0.027697 | 33.2 | 1.1 | 0.18996 | 71000 | [15 empty] | 597.1953 | 91.7983 | 0.31947 | 99.6944 | 68.1761
1887 | 52.1 |  | 119.9 |  | 0.013706 | 32.1 | 1.9 | 0.11494 | 71000 | [15 empty] | 753.1324 | 57.1395 | 0.068271 | 48.1713 | -40.6042
1888 | 81.8 |  | 114.4 |  | 0.015545 | 20.7 | 1.8 | 0.070808 | 71000 | [15 empty] | 621.753 | 100.4019 | 0.10565 | 97.9464 | 49.201
1889 | 69.9 |  | 103.6 |  | 0.014863 | 25.9 | 1.8 | 0.065503 | 71000 | [15 empty] | 677.8299 | 77.5883 | 0.18416 | 85.6595 | 181.1521
1890 | 49.2 |  | 123.7 |  | 0.010991 | 30.6 | 1.8 | 0.052682 | 71000 | [15 empty] | 721.5588 | 46.0361 | 0.05228 | 43.0926 | -0.7634
1891 | 78.7 |  | 105.8 |  | 0.024446 | 33.5 | 1.9 | 0.12454 | 71000 | [15 empty] | 772.683 | 94.4917 | 0.24634 | 96.3697 | 97.807
1892 | 50.2 |  | 100.6 |  | 0.010234 | 24.4 | 1.1 | 0.08062 | 71000 | [15 empty] | 538.7307 | 44.979 | 0.13911 | 50.2547 | 72.5482
1893 | 89.6 |  | 116.6 |  | 0.024089 | 28.1 | 1.9 | 0.1135 | 71000 | [15 empty] | 713.7593 | 112.3299 | 0.14688 | 107.191 | 29.4082
1894 | 46.4 |  | 112.8 |  | 0.010193 | 30.6 | 1.5 | 0.052478 | 71000 | [15 empty] | 660.9528 | 39.8389 | 0.071409 | 40.151 | 36.0757
1895 | 64.1 |  | 122.8 |  | 0.015477 | 25.5 | 1.3 | 0.11979 | 71000 | [15 empty] | 579.076 | 68.1278 | 0.068663 | 64.2044 | -42.6784
1896 | 44.7 |  | 111.2 |  | 0.006398 | 20.1 | 1.4 | 0.030368 | 71000 | [15 empty] | 557.3148 | 37.7603 | 0.047904 | 38.8021 | 57.7472
1897 | 87.1 |  | 128.4 |  | 0.022034 | 23.7 | 1.4 | 0.15377 | 71000 | [15 empty] | 580.9157 | 105.4023 | 0.082063 | 96.8505 | -46.6319
1898 | 64 |  | 119.6 |  | 0.017061 | 28.5 | 1 | 0.16093 | 71000 | [15 empty] | 547.0586 | 63.9863 | 0.085211 | 63.2038 | -47.05
1899 | 43.3 |  | 114.9 |  | 0.006486 | 20.6 | 1.4 | 0.033789 | 71000 | [15 empty] | 558.1033 | 36.0129 | 0.039435 | 35.7137 | 16.7083
1900 | 61.8 |  | 112.4 |  | 0.015335 | 28.4 | 1.4 | 0.08294 | 71000 | [15 empty] | 622.2518 | 62.5979 | 0.10732 | 63.6001 | 29.3921
1901 | 68.7 |  | 129.8 |  | 0.016631 | 28.5 | 1.1 | 0.075332 | 71000 | [15 empty] | 571.7895 | 66.483 | 0.068285 | 68.7013 | -9.3547
1902 | 86.8 |  | 105.6 |  | 0.029135 | 34.6 | 2 | 0.16016 | 71000 | [15 empty] | 806.1179 | 110.0121 | 0.29206 | 110.3732 | 82.3589
1903 | 79.5 |  | 104 |  | 0.016296 | 23 | 1.4 | 0.073185 | 71000 | [15 empty] | 584.6948 | 86.9893 | 0.19522 | 98.7485 | 166.7494
1904 | 44.9 |  | 127.1 |  | 0.007528 | 23.6 | 1 | 0.036556 | 71000 | [15 empty] | 522.437 | 34.1218 | 0.031607 | 35.3483 | -13.5373
1905 | 72.7 |  | 116.4 |  | 0.019244 | 28.7 | 1.1 | 0.098896 | 71000 | [15 empty] | 569.866 | 73.4704 | 0.11586 | 76.9541 | 17.1581
1906 | 63.9 |  | 102.3 |  | 0.018272 | 33 | 1 | 0.098083 | 71000 | [15 empty] | 576.3717 | 59.96 | 0.23948 | 68.4423 | 144.1629
1907 | 43.6 |  | 101.8 |  | 0.006761 | 24.9 | 1.3 | 0.02981 | 71000 | [15 empty] | 585.1971 | 33.095 | 0.098924 | 39.538 | 231.8472
1908 | 82.9 |  | 109.3 |  | 0.02295 | 27 | 1.3 | 0.16049 | 71000 | [15 empty] | 591.1482 | 95.3998 | 0.17911 | 97.1328 | 11.6031
1909 | 84.2 |  | 113.8 |  | 0.027329 | 32.3 | 1.1 | 0.20499 | 71000 | [15 empty] | 590.9525 | 93.0046 | 0.17607 | 94.0384 | -14.1102
1910 | 53 |  | 114.6 |  | 0.012219 | 33.2 | 1.2 | 0.052297 | 71000 | [15 empty] | 626.619 | 44.2859 | 0.08967 | 48.4454 | 71.4628
1911 | 69.2 |  | 110.6 |  | 0.019844 | 32.8 | 1.4 | 0.097016 | 71000 | [15 empty] | 660.504 | 71.8896 | 0.15812 | 74.7956 | 62.9847
1912 | 83.1 |  | 100.7 |  | 0.028142 | 33.9 | 1.5 | 0.22948 | 71000 | [15 empty] | 687.5204 | 99.416 | 0.39281 | 106.3521 | 71.1716
1913 | 84.2 |  | 121.8 |  | 0.027961 | 32.9 | 1.2 | 0.23856 | 71000 | [15 empty] | 615.5426 | 95.7218 | 0.13177 | 92.1457 | -44.7639
1914 | 67.1 |  | 121.9 |  | 0.015637 | 24.5 | 1.8 | 0.094527 | 71000 | [15 empty] | 652.3489 | 79.5817 | 0.072213 | 70.9314 | -23.6065
1915 | 61.6 |  | 126.3 |  | 0.014735 | 27.4 | 1 | 0.078205 | 71000 | [15 empty] | 543.1796 | 57.6201 | 0.062236 | 58.8941 | -20.4202
1916 | 85 |  | 113.9 |  | 0.020751 | 24.2 | 1.7 | 0.10961 | 71000 | [15 empty] | 635.1058 | 104.9197 | 0.13276 | 101.4956 | 21.1234
1917 | 61.3 |  | 120.9 |  | 0.012433 | 21.8 | 1 | 0.074388 | 71000 | [15 empty] | 508.6927 | 58.5504 | 0.05937 | 59.7385 | -20.1888
1918 | 76.6 |  | 104.7 |  | 0.02378 | 31.4 | 1 | 0.22164 | 71000 | [15 empty] | 564.4706 | 81.5712 | 0.24681 | 86.661 | 11.3577
1919 | 86.1 |  | 123.3 |  | 0.017586 | 20.4 | 1.8 | 0.084875 | 71000 | [15 empty] | 613.4075 | 110.1017 | 0.08126 | 99.8574 | -4.259
1920 | 56.3 |  | 102.7 |  | 0.012636 | 28.9 | 1.7 | 0.057807 | 71000 | [15 empty] | 686.5122 | 55.9931 | 0.16133 | 61.7734 | 179.0865
1921 | 61.1 |  | 106.3 |  | 0.013007 | 27 | 1.4 | 0.057702 | 71000 | [15 empty] | 616.8585 | 59.2175 | 0.13761 | 65.6392 | 138.4846
1922 | 63.5 |  | 105.4 |  | 0.015897 | 28.5 | 1.2 | 0.083675 | 71000 | [15 empty] | 586.6351 | 62.2586 | 0.16371 | 68.2686 | 95.653
1923 | 46.4 |  | 122.8 |  | 0.008339 | 25.3 | 1.1 | 0.039348 | 71000 | [15 empty] | 549.767 | 36.4734 | 0.040882 | 38.0039 | 3.8982
1924 | 70.3 |  | 106.1 |  | 0.019193 | 28.4 | 1.4 | 0.13902 | 71000 | [15 empty] | 620.1743 | 78.2305 | 0.17922 | 80.1003 | 28.9159
1925 | 42.7 |  | 113.1 |  | 0.008193 | 30.7 | 1.2 | 0.036532 | 71000 | [15 empty] | 606.4172 | 31.2997 | 0.061082 | 33.7045 | 67.2012
1926 | 65.7 |  | 126 |  | 0.015019 | 23.4 | 1.1 | 0.12399 | 71000 | [15 empty] | 532.0066 | 68.6315 | 0.059434 | 65.4119 | -52.0649
1927 | 60.2 |  | 111.8 |  | 0.011547 | 20 | 1.9 | 0.077451 | 71000 | [15 empty] | 616.1935 | 75.8741 | 0.073543 | 65.5399 | -5.0463
1928 | 68.2 |  | 109.1 |  | 0.019931 | 31.4 | 1.4 | 0.13856 | 71000 | [15 empty] | 645.5131 | 73.8851 | 0.16022 | 74.253 | 15.629
1929 | 40.2 |  | 115.3 |  | 0.007982 | 34.1 | 1.9 | 0.035341 | 71000 | [15 empty] | 783.8504 | 31.4844 | 0.054205 | 30.8393 | 53.3748
1930 | 77.3 |  | 106 |  | 0.025069 | 33.7 | 1.6 | 0.1671 | 71000 | [15 empty] | 707.9171 | 90.4307 | 0.24177 | 91.4646 | 44.6884
1931 | 55.6 |  | 128.5 |  | 0.010424 | 21.4 | 1 | 0.058371 | 71000 | [15 empty] | 506.9717 | 50.4852 | 0.039592 | 50.5057 | -32.1724
1932 | 53.6 |  | 101.2 |  | 0.010541 | 26.6 | 1.9 | 0.047049 | 71000 | [15 empty] | 700.5216 | 53.8858 | 0.1483 | 59.9746 | 215.2085
1933 | 71.5 |  | 104.3 |  | 0.021293 | 32.6 | 1.3 | 0.11636 | 71000 | [15 empty] | 636.3637 | 75.3269 | 0.23698 | 81.4923 | 103.6564
1934 | 66 |  | 121.7 |  | 0.01712 | 28.2 | 1.2 | 0.10383 | 71000 | [15 empty] | 583.1107 | 66.973 | 0.08181 | 66.5076 | -21.2045
1935 | 45.5 |  | 103.7 |  | 0.007237 | 20.9 | 1.4 | 0.03857 | 71000 | [15 empty] | 560.1223 | 39.1693 | 0.077159 | 42.7858 | 100.049
1936 | 79.1 |  | 125.9 |  | 0.023472 | 30 | 1.2 | 0.16004 | 71000 | [15 empty] | 595.3811 | 86.3581 | 0.097404 | 84.2972 | -39.1364
1937 | 74.4 |  | 104.5 |  | 0.018621 | 30.7 | 1.6 | 0.080178 | 71000 | [15 empty] | 689.3537 | 79.5971 | 0.22952 | 89.0763 | 186.2664
1938 | 53.9 |  | 113.4 |  | 0.011645 | 24.6 | 1.6 | 0.10067 | 71000 | [15 empty] | 619.6323 | 61.0792 | 0.07208 | 52.6388 | -28.4008
1939 | 75.2 |  | 127.1 |  | 0.018654 | 24.4 | 1.8 | 0.1359 | 71000 | [15 empty] | 650.0117 | 96.8132 | 0.071743 | 81.4501 | -47.2082
1940 | 73.4 |  | 128 |  | 0.021263 | 34 | 1.3 | 0.095154 | 71000 | [15 empty] | 651.1775 | 74.3924 | 0.093118 | 75.7874 | -2.1395
1941 | 71.9 |  | 104.5 |  | 0.022404 | 32.8 | 1.6 | 0.16818 | 71000 | [15 empty] | 698.7787 | 83.7356 | 0.23421 | 84.3689 | 39.2637
1942 | 83.1 |  | 115.5 |  | 0.023137 | 32.3 | 1.4 | 0.10028 | 71000 | [15 empty] | 661.1214 | 89.3403 | 0.16048 | 93.6916 | 60.0313
1943 | 78.4 |  | 109.7 |  | 0.020108 | 25 | 1.7 | 0.14599 | 71000 | [15 empty] | 640.2944 | 99.8201 | 0.14891 | 93.7129 | 1.9983
1944 | 89 |  | 109.5 |  | 0.021323 | 23 | 1.9 | 0.11608 | 71000 | [15 empty] | 652.6277 | 118.0382 | 0.16162 | 113.5096 | 39.2337
1945 | 77.9 |  | 108.9 |  | 0.021281 | 32.9 | 1 | 0.091093 | 71000 | [15 empty] | 581.9699 | 74.003 | 0.20515 | 85.919 | 125.2097
1946 | 81.2 |  | 100.5 |  | 0.016336 | 22.1 | 2 | 0.074092 | 71000 | [15 empty] | 665.5465 | 102.2719 | 0.22144 | 112.1293 | 198.8669
1947 | 46.7 |  | 100.3 |  | 0.009223 | 25.1 | 1.4 | 0.067983 | 71000 | [15 empty] | 592.416 | 42.1517 | 0.12562 | 46.2632 | 84.7878
1948 | 68.1 |  | 105.2 |  | 0.019375 | 32.5 | 2 | 0.096483 | 71000 | [15 empty] | 782.6142 | 78.4909 | 0.2019 | 80.4156 | 109.2554
1949 | 74.6 |  | 126.7 |  | 0.015631 | 20.3 | 1.3 | 0.096451 | 71000 | [15 empty] | 539.8355 | 83.9522 | 0.060734 | 79.1967 | -37.0313
1950 | 66.9 |  | 120.4 |  | 0.013489 | 20.4 | 1.3 | 0.083707 | 71000 | [15 empty] | 540.5632 | 71.9759 | 0.064145 | 69.5493 | -23.3702
1951 | 70.8 |  | 110.2 |  | 0.019583 | 29.4 | 2 | 0.11747 | 71000 | [15 empty] | 742.969 | 87.0733 | 0.14708 | 81.8504 | 25.2065
1952 | 66 |  | 125.7 |  | 0.015418 | 23.8 | 1.4 | 0.14168 | 71000 | [15 empty] | 580.8485 | 80.7116 | 0.061161 | 66.9221 | -56.8327
1953 | 77.9 |  | 104 |  | 0.024352 | 31.4 | 1.3 | 0.23007 | 71000 | [15 empty] | 624.6022 | 90.3356 | 0.262 | 92.2528 | 13.8789
1954 | 85.7 |  | 128.4 |  | 0.022419 | 24.8 | 1.3 | 0.16075 | 71000 | [15 empty] | 573.9092 | 100.8409 | 0.083935 | 94.2327 | -47.7864
1955 | 80.3 |  | 108.8 |  | 0.020108 | 29 | 1.3 | 0.087995 | 71000 | [15 empty] | 615.024 | 84.0287 | 0.18894 | 92.8985 | 114.7198
1956 | 88.3 |  | 112.1 |  | 0.0222 | 26.1 | 1.3 | 0.10499 | 71000 | [15 empty] | 588.9259 | 99.1054 | 0.16424 | 103.9005 | 56.4339
1957 | 88.8 |  | 104.1 |  | 0.021709 | 23.1 | 1.3 | 0.1299 | 71000 | [15 empty] | 561.8089 | 104.2186 | 0.22706 | 112.7452 | 74.7987
1958 | 84.7 |  | 114.8 |  | 0.022095 | 29.5 | 1.3 | 0.097109 | 71000 | [15 empty] | 618.2971 | 89.8088 | 0.15547 | 96.2827 | 60.0959
1959 | 43.3 |  | 120.2 |  | 0.009145 | 29.3 | 1.8 | 0.067345 | 71000 | [15 empty] | 702.8696 | 39.8049 | 0.044956 | 34.9535 | -33.2461
1960 | 55.5 |  | 109.3 |  | 0.009564 | 22.5 | 1.6 | 0.04313 | 71000 | [15 empty] | 610.5572 | 54.2699 | 0.083458 | 57.1571 | 93.5013
1961 | 61.6 |  | 124.6 |  | 0.01591 | 29.1 | 1.3 | 0.097044 | 71000 | [15 empty] | 608.2454 | 61.4592 | 0.069292 | 59.8949 | -28.597
1962 | 79.1 |  | 129.9 |  | 0.020834 | 26.9 | 1.7 | 0.11525 | 71000 | [15 empty] | 661.7344 | 94.8797 | 0.077936 | 85.6634 | -32.3767
1963 | 47.5 |  | 119 |  | 0.010334 | 27.8 | 1.7 | 0.076206 | 71000 | [15 empty] | 668.7729 | 46.2274 | 0.052708 | 41.3804 | -30.8347
1964 | 42.6 |  | 123.5 |  | 0.00758 | 25.8 | 1.4 | 0.039604 | 71000 | [15 empty] | 601.0986 | 33.9902 | 0.034743 | 32.9955 | -12.2742
1965 | 58.4 |  | 109.6 |  | 0.014015 | 30.1 | 1.7 | 0.06512 | 71000 | [15 empty] | 697.8262 | 59.0491 | 0.11837 | 60.634 | 81.7775
1966 | 63.3 |  | 128.7 |  | 0.01582 | 27.6 | 1.9 | 0.094389 | 71000 | [15 empty] | 703.6604 | 73.3179 | 0.060404 | 63.4524 | -36.0055
1967 | 89.5 |  | 122.2 |  | 0.025623 | 32 | 1.8 | 0.1125 | 71000 | [15 empty] | 740.4315 | 107.3357 | 0.13639 | 102.8464 | 21.2309
1968 | 71.9 |  | 101 |  | 0.016804 | 29.2 | 1.5 | 0.07245 | 71000 | [15 empty] | 656.9806 | 73.7716 | 0.26911 | 88.5812 | 271.4424
1969 | 75.6 |  | 118.8 |  | 0.022042 | 32.9 | 1.2 | 0.10283 | 71000 | [15 empty] | 620.2184 | 77.257 | 0.12688 | 80.4834 | 23.3842
1970 | 60.8 |  | 111.2 |  | 0.012797 | 25.8 | 1.2 | 0.058456 | 71000 | [15 empty] | 571.2431 | 56.9268 | 0.10145 | 61.9027 | 73.5519
1971 | 40.1 |  | 110.7 |  | 0.008218 | 31.7 | 1.4 | 0.048229 | 71000 | [15 empty] | 649.0231 | 29.9938 | 0.062188 | 30.6231 | 28.9443
1972 | 67.2 |  | 112 |  | 0.017128 | 33.1 | 1.6 | 0.072928 | 71000 | [15 empty] | 712.5477 | 67.682 | 0.14263 | 72.1715 | 95.577
1973 | 80.4 |  | 111.6 |  | 0.016425 | 21.1 | 1.1 | 0.078532 | 71000 | [15 empty] | 522.6552 | 85.3911 | 0.12194 | 91.7491 | 55.2786
1974 | 52.8 |  | 114.1 |  | 0.011053 | 24 | 1.4 | 0.098518 | 71000 | [15 empty] | 582.5973 | 54.5866 | 0.06646 | 50.0298 | -32.5404
1975 | 61.2 |  | 128.7 |  | 0.013149 | 25.1 | 1.2 | 0.064036 | 71000 | [15 empty] | 563.9739 | 59.0522 | 0.05282 | 58.7474 | -17.515
1976 | 62.6 |  | 126.6 |  | 0.01704 | 31.2 | 2 | 0.094683 | 71000 | [15 empty] | 765.3179 | 71.3075 | 0.070963 | 62.7252 | -25.0526
1977 | 68.5 |  | 108.3 |  | 0.020127 | 32.5 | 1.6 | 0.11348 | 71000 | [15 empty] | 697.6149 | 74.9481 | 0.17309 | 76.1768 | 52.5332
1978 | 41.9 |  | 127.3 |  | 0.007169 | 24.5 | 1.7 | 0.040207 | 71000 | [15 empty] | 637.2206 | 35.4452 | 0.028442 | 32.1334 | -29.2609
1979 | 89.5 |  | 129.6 |  | 0.023981 | 26.1 | 1.2 | 0.13569 | 71000 | [15 empty] | 568.6539 | 100.8298 | 0.090128 | 98.7754 | -33.5788
1980 | 43.9 |  | 102.6 |  | 0.008201 | 26.4 | 1.8 | 0.043259 | 71000 | [15 empty] | 674.5079 | 38.9869 | 0.09612 | 41.4919 | 122.1978
1981 | 83.1 |  | 100.7 |  | 0.017453 | 23.4 | 1.2 | 0.077987 | 71000 | [15 empty] | 557.1172 | 87.7326 | 0.2729 | 106.6749 | 249.9258
1982 | 46.3 |  | 107.6 |  | 0.008803 | 29.1 | 1.7 | 0.038601 | 71000 | [15 empty] | 691.5589 | 39.868 | 0.087042 | 42.3608 | 125.4925
1983 | 79 |  | 118.2 |  | 0.018148 | 22.1 | 1.5 | 0.11543 | 71000 | [15 empty] | 582.5709 | 94.8561 | 0.093772 | 89.2211 | -18.7658
1984 | 44.6 |  | 106.4 |  | 0.009089 | 33.2 | 1.8 | 0.038977 | 71000 | [15 empty] | 755.318 | 36.7068 | 0.099126 | 39.8537 | 154.3232
1985 | 49.7 |  | 112.6 |  | 0.010171 | 31.2 | 1.5 | 0.043491 | 71000 | [15 empty] | 674.7428 | 42.3992 | 0.082601 | 45.1513 | 89.9281
1986 | 49.3 |  | 129 |  | 0.009502 | 23 | 1 | 0.079442 | 71000 | [15 empty] | 514.322 | 42.7685 | 0.034359 | 41.4514 | -56.7494
1987 | 72.2 |  | 119.2 |  | 0.020118 | 28.3 | 1.9 | 0.17565 | 71000 | [15 empty] | 709.6817 | 97.8363 | 0.10074 | 79.2925 | -42.6489
1988 | 45.5 |  | 128.9 |  | 0.009059 | 26.4 | 1.8 | 0.057633 | 71000 | [15 empty] | 672.393 | 42.9724 | 0.033934 | 37.2624 | -41.1216
1989 | 78.2 |  | 103.4 |  | 0.016085 | 20.7 | 1.7 | 0.081307 | 71000 | [15 empty] | 600.9536 | 95.4437 | 0.17149 | 100.9862 | 110.9106
1990 | 66.8 |  | 116.2 |  | 0.013693 | 20.5 | 1.1 | 0.09552 | 71000 | [15 empty] | 513.5113 | 69.1979 | 0.075455 | 69.569 | -21.006
1991 | 80 |  | 129.2 |  | 0.024627 | 32.5 | 2 | 0.13115 | 71000 | [15 empty] | 781.4261 | 98.7353 | 0.096468 | 87.4177 | -26.4443
1992 | 64.3 |  | 108.8 |  | 0.014373 | 28.9 | 1 | 0.062081 | 71000 | [15 empty] | 559.157 | 56.3948 | 0.13936 | 66.3646 | 124.4817
1993 | 59.4 |  | 106.7 |  | 0.014026 | 28.9 | 1.4 | 0.066484 | 71000 | [15 empty] | 628.9332 | 57.8148 | 0.13785 | 62.3019 | 107.3436
1994 | 75.6 |  | 102.9 |  | 0.019637 | 32.1 | 1.5 | 0.083851 | 71000 | [15 empty] | 682.3013 | 77.96 | 0.27538 | 91.4185 | 228.4192
1995 | 65 |  | 105 |  | 0.020145 | 34.2 | 1.2 | 0.15525 | 71000 | [15 empty] | 625.1483 | 67.2256 | 0.20784 | 69.6903 | 33.8746
1996 | 81.6 |  | 112.6 |  | 0.018201 | 22.2 | 1.9 | 0.094039 | 71000 | [15 empty] | 644.6725 | 104.8141 | 0.1211 | 99.1244 | 28.7729
1997 | 87.7 |  | 119.9 |  | 0.025384 | 34.7 | 1.7 | 0.10725 | 71000 | [15 empty] | 750.6681 | 98.5406 | 0.15557 | 100.0199 | 45.0513
1998 | 76.4 |  | 111.9 |  | 0.023761 | 32.7 | 1.2 | 0.1432 | 71000 | [15 empty] | 615.4378 | 81.7186 | 0.17035 | 83.8577 | 18.9585
1999 | 67.5 |  | 118.4 |  | 0.020105 | 32.5 | 1.6 | 0.13096 | 71000 | [15 empty] | 696.5359 | 75.0902 | 0.10831 | 70.5074 | -17.2983
2000 | 50.3 |  | 112.1 |  | 0.010456 | 24.9 | 1.1 | 0.085046 | 71000 | [15 empty] | 541.9368 | 44.7868 | 0.069976 | 45.4465 | -17.7195
2001 | 67.5 |  | 104.7 |  | 0.020848 | 33.6 | 2 | 0.14661 | 71000 | [15 empty] | 792.2579 | 82.5892 | 0.21288 | 79.5612 | 45.2049
2002 | 89 |  | 118.2 |  | 0.026071 | 30.8 | 1.4 | 0.12443 | 71000 | [15 empty] | 644.4487 | 100.0938 | 0.15088 | 101.6529 | 21.2563
2003 | 74.2 |  | 104.5 |  | 0.020517 | 28.1 | 1.3 | 0.1507 | 71000 | [15 empty] | 599.5165 | 82.9314 | 0.21227 | 86.8607 | 40.8544
2004 | 47.3 |  | 123.4 |  | 0.010753 | 34.2 | 1.9 | 0.047305 | 71000 | [15 empty] | 785.3717 | 42.3398 | 0.054878 | 40.2468 | 16.0081
2005 | 73 |  | 103.7 |  | 0.021294 | 30.1 | 1.9 | 0.1583 | 71000 | [15 empty] | 730.7441 | 92.3533 | 0.22673 | 90.2545 | 43.2273
2006 | 55.9 |  | 119 |  | 0.014304 | 33.1 | 1.6 | 0.066735 | 71000 | [15 empty] | 706.5865 | 54.0929 | 0.081498 | 53.1001 | 22.1225
2007 | 79.1 |  | 129.5 |  | 0.016623 | 24.2 | 1.5 | 0.073758 | 71000 | [15 empty] | 611.6642 | 86.1692 | 0.0714 | 85.3691 | -3.1971
2008 | 55.2 |  | 124.7 |  | 0.012107 | 29.4 | 1.3 | 0.053655 | 71000 | [15 empty] | 616.9204 | 49.513 | 0.059021 | 50.6443 | 10.0006
2009 | 67.8 |  | 129 |  | 0.012925 | 22.8 | 1.5 | 0.057985 | 71000 | [15 empty] | 598.6775 | 71.1304 | 0.055357 | 69.2909 | -4.5322
2010 | 43.8 |  | 101 |  | 0.008393 | 25.4 | 1 | 0.077294 | 71000 | [15 empty] | 528.5074 | 34.7775 | 0.11141 | 38.6663 | 44.1367
2011 | 54.1 |  | 110.3 |  | 0.011484 | 25.1 | 2 | 0.066887 | 71000 | [15 empty] | 691.8124 | 59.9206 | 0.083706 | 55.727 | 25.1455
2012 | 46.4 |  | 106.5 |  | 0.011386 | 33.2 | 1.1 | 0.075268 | 71000 | [15 empty] | 597.3513 | 37.8048 | 0.10802 | 40.1074 | 43.5188
2013 | 67.7 |  | 126.1 |  | 0.018157 | 33.9 | 1.1 | 0.077934 | 71000 | [15 empty] | 609.2138 | 62.5808 | 0.087822 | 67.395 | 12.6886
2014 | 55.8 |  | 112.9 |  | 0.01463 | 32.4 | 1.7 | 0.077493 | 71000 | [15 empty] | 718.1124 | 55.8025 | 0.10153 | 54.9297 | 31.0191
2015 | 44.5 |  | 101.9 |  | 0.008782 | 26 | 1 | 0.076074 | 71000 | [15 empty] | 532.2243 | 35.8609 | 0.10903 | 39.2517 | 43.3196
2016 | 51.9 |  | 116.5 |  | 0.01354 | 34.9 | 2 | 0.065514 | 71000 | [15 empty] | 811.8688 | 51.6209 | 0.083355 | 48.583 | 27.2321
2017 | 40.5 |  | 100.5 |  | 0.006848 | 23.7 | 1.2 | 0.064261 | 71000 | [15 empty] | 549.1276 | 32.0305 | 0.091356 | 34.7252 | 42.1633
2018 | 82.6 |  | 109.2 |  | 0.019446 | 22.5 | 1.6 | 0.11952 | 71000 | [15 empty] | 601.1781 | 102.492 | 0.1479 | 100.8732 | 23.7419
2019 | 78.4 |  | 116.5 |  | 0.021392 | 29.2 | 1.5 | 0.10606 | 71000 | [15 empty] | 649.1644 | 87.5311 | 0.12932 | 87.4862 | 21.9375
2020 | 58.2 |  | 109.8 |  | 0.012447 | 24 | 1.3 | 0.075059 | 71000 | [15 empty] | 568.7219 | 57.3082 | 0.094579 | 59.3234 | 26.0056
2021 | 50.1 |  | 108.6 |  | 0.011588 | 29.3 | 1.9 | 0.070393 | 71000 | [15 empty] | 722.8328 | 50.6826 | 0.094379 | 48.8056 | 34.0746
2022 | 46.7 |  | 118.5 |  | 0.009905 | 30.2 | 1.2 | 0.04715 | 71000 | [15 empty] | 600.5687 | 37.5509 | 0.056776 | 38.8587 | 20.4164
2023 | 72.7 |  | 120.1 |  | 0.01478 | 21.5 | 1.6 | 0.072306 | 71000 | [15 empty] | 595.7671 | 83.381 | 0.076065 | 79.6263 | 5.1978
2024 | 71.5 |  | 126.4 |  | 0.015714 | 25.8 | 1.1 | 0.070044 | 71000 | [15 empty] | 555.9309 | 69.5276 | 0.072532 | 73.4069 | 3.5515
2025 | 59.2 |  | 106.6 |  | 0.013645 | 25.6 | 1.4 | 0.091542 | 71000 | [15 empty] | 597.048 | 60.6961 | 0.12231 | 62.7344 | 33.6091
2026 | 60.1 |  | 117.9 |  | 0.012479 | 24.1 | 1.7 | 0.061991 | 71000 | [15 empty] | 635.4932 | 64.3533 | 0.069716 | 61.2315 | 12.4628
2027 | 40.8 |  | 101.2 |  | 0.008215 | 29.2 | 1.3 | 0.072914 | 71000 | [15 empty] | 607.5624 | 32.2073 | 0.10787 | 34.5834 | 47.944
2028 | 58.1 |  | 119.2 |  | 0.011668 | 23.9 | 1.3 | 0.056904 | 71000 | [15 empty] | 571.2185 | 55.9492 | 0.063146 | 56.3545 | 10.97
2029 | 74.3 |  | 128.7 |  | 0.015743 | 24.9 | 2 | 0.069919 | 71000 | [15 empty] | 699.7382 | 87.6749 | 0.068572 | 80.3069 | -1.9268
2030 | 41.7 |  | 107.4 |  | 0.008826 | 31.1 | 1.8 | 0.055855 | 71000 | [15 empty] | 723.1003 | 35.4781 | 0.077337 | 35.0688 | 38.4593
2031 | 79.3 |  | 108.7 |  | 0.024675 | 32.2 | 1.8 | 0.1484 | 71000 | [15 empty] | 735.335 | 95.9887 | 0.20408 | 94.4164 | 37.5254
2032 | 86.7 |  | 110.9 |  | 0.025162 | 29 | 1.1 | 0.14346 | 71000 | [15 empty] | 570.6536 | 94.1137 | 0.18865 | 99.6718 | 31.4947
2033 | 81 |  | 108.3 |  | 0.022461 | 27.7 | 1.7 | 0.13917 | 71000 | [15 empty] | 668.7388 | 99.742 | 0.18506 | 98.1174 | 32.9683
2034 | 47.3 |  | 119.9 |  | 0.00953 | 28.4 | 1.6 | 0.044831 | 71000 | [15 empty] | 661.9066 | 41.7698 | 0.051795 | 40.6281 | 15.5355
2035 | 83.7 |  | 118.2 |  | 0.024901 | 32.1 | 1.8 | 0.11819 | 71000 | [15 empty] | 737.8552 | 100.0616 | 0.14424 | 95.7881 | 22.0413
2036 | 55.7 |  | 113 |  | 0.014018 | 30.9 | 1.5 | 0.074574 | 71000 | [15 empty] | 663.1608 | 54.2357 | 0.096617 | 54.1942 | 29.5594
2037 | 75.8 |  | 108.2 |  | 0.024182 | 33.7 | 1.2 | 0.14857 | 71000 | [15 empty] | 622.4959 | 80.6243 | 0.20947 | 84.4919 | 40.9949
2038 | 70.5 |  | 102.4 |  | 0.022796 | 34.4 | 1.7 | 0.18314 | 71000 | [15 empty] | 735.7741 | 83.5478 | 0.27558 | 84.5769 | 50.4744
2039 | 86.7 |  | 123.8 |  | 0.021243 | 26.4 | 1.9 | 0.096604 | 71000 | [15 empty] | 696.7124 | 107.9046 | 0.10318 | 99.7434 | 6.8064
2040 | 55 |  | 108.3 |  | 0.014403 | 31.7 | 1.9 | 0.087827 | 71000 | [15 empty] | 750.1066 | 58.2405 | 0.1207 | 56.4394 | 37.4293
2041 | 79.3 |  | 100 |  | 0.023097 | 28.6 | 1 | 0.22806 | 71000 | [15 empty] | 547.589 | 86.3892 | 0.34201 | 96.6251 | 49.965
2042 | 83.4 |  | 123.9 |  | 0.021914 | 29.3 | 1.4 | 0.0979 | 71000 | [15 empty] | 634.7095 | 91.4782 | 0.10859 | 91.8956 | 10.92
2043 | 82.9 |  | 113.6 |  | 0.01889 | 22.2 | 1.4 | 0.10356 | 71000 | [15 empty] | 570.4375 | 97.021 | 0.12077 | 96.7014 | 16.6183
2044 | 89.6 |  | 114.5 |  | 0.022883 | 25.1 | 1.8 | 0.12043 | 71000 | [15 empty] | 660.6257 | 114.0088 | 0.1433 | 108.7503 | 18.9836
2045 | 71.5 |  | 119 |  | 0.01903 | 30.2 | 1.7 | 0.089935 | 71000 | [15 empty] | 698.2385 | 79.1886 | 0.10691 | 77.0659 | 18.8688
2046 | 84.5 |  | 101 |  | 0.022312 | 24.8 | 1.5 | 0.19719 | 71000 | [15 empty] | 605.4197 | 110.0809 | 0.28006 | 111.8918 | 42.031
2047 | 83.4 |  | 102.3 |  | 0.027005 | 32.1 | 1.2 | 0.22335 | 71000 | [15 empty] | 609.8558 | 94.3684 | 0.3336 | 101.5837 | 49.3651
2048 | 84 |  | 108.5 |  | 0.024027 | 28.4 | 1.7 | 0.1475 | 71000 | [15 empty] | 675.9331 | 103.4877 | 0.197 | 102.5214 | 33.557
2049 | 62.9 |  | 100.8 |  | 0.016674 | 28.6 | 1.1 | 0.15408 | 71000 | [15 empty] | 566.0644 | 64.5429 | 0.22859 | 70.0694 | 48.3551
2050 | 59.6 |  | 109 |  | 0.016795 | 33 | 1.9 | 0.099575 | 71000 | [15 empty] | 765.1303 | 65.4377 | 0.1371 | 63.2134 | 37.6843
2051 | 42.4 |  | 101.4 |  | 0.008791 | 29 | 2 | 0.073236 | 71000 | [15 empty] | 736.3997 | 41.7721 | 0.10652 | 39.8765 | 45.4498
2052 | 48.4 |  | 112.2 |  | 0.011385 | 31.5 | 1.5 | 0.061721 | 71000 | [15 empty] | 668.2963 | 43.1174 | 0.081186 | 43.2395 | 31.5371
2053 | 57.9 |  | 126.4 |  | 0.010591 | 23 | 1.3 | 0.048103 | 71000 | [15 empty] | 568.0327 | 54.6345 | 0.047824 | 54.8027 | -0.58113
2054 | 41.1 |  | 113.9 |  | 0.005973 | 20.6 | 1.9 | 0.032583 | 71000 | [15 empty] | 625.4629 | 36.8072 | 0.036461 | 33.8096 | 11.9036
2055 | 44.1 |  | 112.2 |  | 0.009738 | 31.8 | 1.5 | 0.052728 | 71000 | [15 empty] | 670.9963 | 36.3902 | 0.06953 | 36.6648 | 31.8664
2056 | 70 |  | 118.1 |  | 0.018203 | 29.4 | 1.1 | 0.087551 | 71000 | [15 empty] | 575.6444 | 68.76 | 0.10531 | 72.5026 | 20.281
2057 | 79 |  | 117.8 |  | 0.017244 | 22.2 | 1.9 | 0.086699 | 71000 | [15 empty] | 645.42 | 100.0076 | 0.094568 | 91.7978 | 9.0759
2058 | 64.7 |  | 115.2 |  | 0.015783 | 27.6 | 1.3 | 0.081003 | 71000 | [15 empty] | 598.4789 | 64.9518 | 0.099118 | 66.6851 | 22.3632
2059 | 41.5 |  | 114.3 |  | 0.007591 | 27.4 | 1.3 | 0.039789 | 71000 | [15 empty] | 596.6031 | 31.4852 | 0.049158 | 32.2245 | 23.5467
2060 | 56.9 |  | 108.3 |  | 0.014386 | 29.7 | 1.1 | 0.089381 | 71000 | [15 empty] | 574.6352 | 52.3786 | 0.12218 | 55.876 | 36.6997
2061 | 84.2 |  | 104.9 |  | 0.026741 | 31.6 | 1.5 | 0.18982 | 71000 | [15 empty] | 667.295 | 100.6832 | 0.27305 | 103.3489 | 43.8422
2062 | 45 |  | 119.8 |  | 0.009723 | 32.4 | 1.9 | 0.044976 | 71000 | [15 empty] | 762.7253 | 39.6077 | 0.053841 | 37.5079 | 19.7115
2063 | 79.9 |  | 125.1 |  | 0.020075 | 28.6 | 1.9 | 0.089241 | 71000 | [15 empty] | 722.6759 | 94.9737 | 0.096105 | 88.7154 | 7.6909
2064 | 81 |  | 116.7 |  | 0.018275 | 22.7 | 2 | 0.093204 | 71000 | [15 empty] | 665.5627 | 105.1843 | 0.10375 | 96.0039 | 11.3153
2065 | 68.6 |  | 127.9 |  | 0.015084 | 26.9 | 1.3 | 0.066291 | 71000 | [15 empty] | 599.4384 | 67.4279 | 0.068019 | 69.5955 | 2.6058
2066 | 66.1 |  | 109.8 |  | 0.017493 | 29 | 1.5 | 0.10289 | 71000 | [15 empty] | 645.0727 | 71.0255 | 0.13642 | 71.761 | 32.5879
2067 | 89.3 |  | 126 |  | 0.018354 | 21.3 | 1.1 | 0.084558 | 71000 | [15 empty] | 525.9954 | 96.6184 | 0.082537 | 99.4751 | -2.3901
2068 | 78.3 |  | 111 |  | 0.021733 | 28.6 | 1.7 | 0.12307 | 71000 | [15 empty] | 678.7125 | 92.8311 | 0.1596 | 91.5443 | 29.6837
2069 | 79.5 |  | 129.1 |  | 0.016282 | 23.2 | 1.2 | 0.072719 | 71000 | [15 empty] | 555.9552 | 82.4884 | 0.070039 | 84.961 | -3.6851
2070 | 56.7 |  | 127.1 |  | 0.012988 | 31.4 | 1.7 | 0.056169 | 71000 | [15 empty] | 715.3818 | 54.6794 | 0.060752 | 53.2569 | 8.1587
2071 | 73.8 |  | 113.7 |  | 0.020191 | 29.4 | 1 | 0.10637 | 71000 | [15 empty] | 555.1494 | 73.8457 | 0.13564 | 78.6667 | 27.5111
2072 | 57.3 |  | 126.4 |  | 0.013948 | 33.3 | 1.7 | 0.060083 | 71000 | [15 empty] | 734.2562 | 55.4114 | 0.066692 | 54.079 | 10.9993
2073 | 83.1 |  | 120.3 |  | 0.020091 | 25.4 | 1.2 | 0.095528 | 71000 | [15 empty] | 566.7892 | 89.8965 | 0.10667 | 92.0788 | 11.6669
2074 | 72.3 |  | 106 |  | 0.020141 | 28.9 | 1.4 | 0.13717 | 71000 | [15 empty] | 624.6378 | 80.6548 | 0.19075 | 83.2237 | 39.0624
2075 | 40.3 |  | 118.9 |  | 0.006535 | 25.4 | 1.8 | 0.031698 | 71000 | [15 empty] | 665.8403 | 32.7867 | 0.035728 | 30.9304 | 12.7135
2076 | 68.9 |  | 107.9 |  | 0.019259 | 30 | 1.7 | 0.12022 | 71000 | [15 empty] | 692.0922 | 79.1821 | 0.16416 | 78.3154 | 36.5546
2077 | 56.7 |  | 122.8 |  | 0.012568 | 28.6 | 1.2 | 0.056926 | 71000 | [15 empty] | 591.0371 | 50.8819 | 0.063763 | 52.8627 | 12.0088
2078 | 72.7 |  | 102.1 |  | 0.022872 | 32.8 | 1.6 | 0.18815 | 71000 | [15 empty] | 698.4952 | 86.0923 | 0.28152 | 88.2593 | 49.6302
2079 | 49.7 |  | 103.1 |  | 0.011793 | 29.6 | 1.2 | 0.093391 | 71000 | [15 empty] | 591.9797 | 44.4425 | 0.13569 | 47.5375 | 45.2868
2080 | 82.1 |  | 121 |  | 0.021117 | 27.8 | 1.8 | 0.09822 | 71000 | [15 empty] | 692.8721 | 98.8141 | 0.11081 | 93.1618 | 12.8134
2081 | 66.6 |  | 113.4 |  | 0.013328 | 20.8 | 1.6 | 0.073839 | 71000 | [15 empty] | 586.185 | 75.4582 | 0.084095 | 73.2005 | 13.8884
2082 | 44 |  | 114.7 |  | 0.007011 | 21.6 | 1.3 | 0.037682 | 71000 | [15 empty] | 551.5016 | 35.9625 | 0.042985 | 36.433 | 14.0719
2083 | 69.7 |  | 114.8 |  | 0.021041 | 34.3 | 1.9 | 0.10568 | 71000 | [15 empty] | 782.0081 | 79.6783 | 0.1369 | 76.0432 | 29.541
2084 | 70.3 |  | 129.4 |  | 0.016999 | 30.6 | 1.8 | 0.073046 | 71000 | [15 empty] | 728.9249 | 75.904 | 0.076008 | 72.8955 | 4.0537
2085 | 44.4 |  | 114.1 |  | 0.009693 | 31.6 | 1.3 | 0.050063 | 71000 | [15 empty] | 629.295 | 35.2814 | 0.064516 | 36.2596 | 28.8698
2086 | 81.2 |  | 100.2 |  | 0.026914 | 33.1 | 1.8 | 0.24741 | 71000 | [15 empty] | 743.2459 | 108.0617 | 0.37774 | 107.5694 | 52.6746
2087 | 73.3 |  | 120.2 |  | 0.018928 | 29.1 | 1.4 | 0.088332 | 71000 | [15 empty] | 631.0808 | 77.7201 | 0.10266 | 78.2088 | 16.2245
2088 | 70.8 |  | 121.9 |  | 0.018913 | 31.4 | 1.6 | 0.085474 | 71000 | [15 empty] | 691.7587 | 76.2455 | 0.099069 | 74.5904 | 15.9047
2089 | 76.5 |  | 121.9 |  | 0.017043 | 24.1 | 1.9 | 0.080098 | 71000 | [15 empty] | 669.2991 | 93.3224 | 0.08511 | 85.6457 | 6.2576
2090 | 67.1 |  | 109.7 |  | 0.015708 | 24.7 | 2 | 0.093227 | 71000 | [15 empty] | 686.8177 | 82.9887 | 0.11698 | 77.4767 | 25.475
2091 | 71.8 |  | 123.6 |  | 0.019037 | 31.5 | 1.4 | 0.084399 | 71000 | [15 empty] | 653.0179 | 74.2377 | 0.095983 | 74.8875 | 13.7247
2092 | 74.5 |  | 104.7 |  | 0.01761 | 23.1 | 1.4 | 0.12919 | 71000 | [15 empty] | 575.6543 | 87.1049 | 0.17182 | 89.7052 | 32.9937
2093 | 86.7 |  | 115.4 |  | 0.02455 | 29.1 | 1.5 | 0.12449 | 71000 | [15 empty] | 647.828 | 100.2457 | 0.15383 | 100.4595 | 23.5672
2094 | 56.3 |  | 129.9 |  | 0.011563 | 28.6 | 1.9 | 0.0501 | 71000 | [15 empty] | 726.4774 | 56.2046 | 0.050673 | 52.9019 | 1.1441
2095 | 56.7 |  | 115.6 |  | 0.015037 | 33.2 | 1.3 | 0.074602 | 71000 | [15 empty] | 642.3042 | 52.4315 | 0.095556 | 54.0226 | 28.0877
2096 | 61.4 |  | 105.8 |  | 0.013912 | 24.4 | 1.8 | 0.095198 | 71000 | [15 empty] | 650.3441 | 72.2201 | 0.12569 | 69.6514 | 32.0257
2097 | 61.9 |  | 121.9 |  | 0.016897 | 34.6 | 1.2 | 0.075223 | 71000 | [15 empty] | 633.7848 | 57.6644 | 0.089933 | 59.9869 | 19.556
2098 | 59.2 |  | 101.3 |  | 0.013768 | 25.3 | 1.1 | 0.12343 | 71000 | [15 empty] | 544.349 | 58.8397 | 0.17681 | 64.3525 | 43.245
2099 | 51.9 |  | 120.6 |  | 0.009037 | 21.9 | 2 | 0.04373 | 71000 | [15 empty] | 657.9995 | 54.963 | 0.045631 | 49.22 | 4.3451
2100 | 51.2 |  | 115.5 |  | 0.008812 | 20.8 | 1.5 | 0.046757 | 71000 | [15 empty] | 573.1666 | 49.4065 | 0.051863 | 48.0106 | 10.9198
2101 | 53.3 |  | 102.5 |  | 0.013433 | 30.1 | 1.3 | 0.10967 | 71000 | [15 empty] | 614.7751 | 50.6237 | 0.16089 | 54.2201 | 46.6976
2102 | 77.4 |  | 122.2 |  | 0.023195 | 34.8 | 1.4 | 0.10291 | 71000 | [15 empty] | 679.9696 | 81.8534 | 0.12249 | 82.9044 | 19.0277
2103 | 46.7 |  | 100.9 |  | 0.012078 | 34.3 | 1.2 | 0.10951 | 71000 | [15 empty] | 625.4991 | 40.0319 | 0.16847 | 43.257 | 53.8437
2104 | 43.3 |  | 114.4 |  | 0.008028 | 26.6 | 1.9 | 0.041989 | 71000 | [15 empty] | 694.0636 | 38.5085 | 0.050854 | 36.5111 | 21.1108
2105 | 71 |  | 102.9 |  | 0.022474 | 33.5 | 1.8 | 0.17474 | 71000 | [15 empty] | 748.0143 | 86.2401 | 0.25957 | 85.9091 | 48.5459
2106 | 83.4 |  | 102.6 |  | 0.027613 | 33 | 1 | 0.22509 | 71000 | [15 empty] | 574.322 | 90.9339 | 0.3378 | 98.5322 | 50.0766
2107 | 69.9 |  | 122 |  | 0.016197 | 26.5 | 1.1 | 0.074851 | 71000 | [15 empty] | 558.1991 | 68.4312 | 0.082904 | 71.8593 | 10.7595
2108 | 48.5 |  | 105.9 |  | 0.010074 | 26 | 1.7 | 0.068746 | 71000 | [15 empty] | 650.7999 | 47.2232 | 0.092547 | 47.1927 | 34.622
2109 | 81.7 |  | 102.7 |  | 0.025011 | 30.3 | 1 | 0.2039 | 71000 | [15 empty] | 558.1365 | 89.1182 | 0.30001 | 96.5593 | 47.1354
2110 | 65.9 |  | 119.8 |  | 0.015763 | 27.8 | 1.6 | 0.074493 | 71000 | [15 empty] | 656.0967 | 70.4214 | 0.085622 | 68.4266 | 14.9397
2111 | 78.3 |  | 111.1 |  | 0.019489 | 25 | 1.5 | 0.11209 | 71000 | [15 empty] | 609.4519 | 90.7103 | 0.14006 | 91.0486 | 24.9541
2112 | 65.2 |  | 109.4 |  | 0.019616 | 34 | 1.9 | 0.11442 | 71000 | [15 empty] | 776.6508 | 74.3096 | 0.15797 | 71.7002 | 38.0609
2113 | 81.6 |  | 101.1 |  | 0.024404 | 29.3 | 1.5 | 0.2152 | 71000 | [15 empty] | 645.9343 | 100.1702 | 0.31803 | 104.9351 | 47.7817
2114 | 57.3 |  | 112.6 |  | 0.014721 | 31 | 1.7 | 0.079007 | 71000 | [15 empty] | 703.7267 | 58.8383 | 0.10268 | 57.5501 | 29.9634
2115 | 79.7 |  | 115.5 |  | 0.018703 | 23.8 | 1.9 | 0.097013 | 71000 | [15 empty] | 662.6047 | 100.8254 | 0.11174 | 93.7177 | 15.1826
2116 | 74.5 |  | 107.4 |  | 0.020328 | 28 | 1.5 | 0.1307 | 71000 | [15 empty] | 635.4477 | 85.0535 | 0.17688 | 86.7202 | 35.3351
2117 | 60.2 |  | 110.6 |  | 0.015276 | 29.2 | 1.1 | 0.087834 | 71000 | [15 empty] | 571.8947 | 56.7269 | 0.11615 | 60.1387 | 32.2383
2118 | 80.1 |  | 111.1 |  | 0.024118 | 31.3 | 1.9 | 0.13451 | 71000 | [15 empty] | 746.4169 | 98.7307 | 0.17805 | 94.902 | 32.3703
2119 | 51.9 |  | 128.4 |  | 0.008452 | 22 | 1.2 | 0.038186 | 71000 | [15 empty] | 546.8324 | 44.7004 | 0.036446 | 45.7003 | -4.5567
2120 | 88.8 |  | 101 |  | 0.03096 | 34.1 | 1.1 | 0.27988 | 71000 | [15 empty] | 602.3899 | 100.1204 | 0.43006 | 109.9813 | 53.6586
2121 | 54.6 |  | 121.6 |  | 0.013352 | 32.7 | 1.6 | 0.060213 | 71000 | [15 empty] | 704.0741 | 51.5402 | 0.070867 | 50.7367 | 17.6926
2122 | 40.4 |  | 126.5 |  | 0.005452 | 21.7 | 1.4 | 0.024984 | 71000 | [15 empty] | 572.4689 | 30.3835 | 0.02427 | 29.7054 | -2.8565
2123 | 81.7 |  | 122.8 |  | 0.017937 | 23.2 | 1.1 | 0.083891 | 71000 | [15 empty] | 536.8095 | 85.6484 | 0.08807 | 89.1147 | 4.9817
2124 | 77 |  | 122.6 |  | 0.017749 | 25.3 | 1.5 | 0.082152 | 71000 | [15 empty] | 616.9881 | 85.6956 | 0.088458 | 84.022 | 7.6756
2125 | 75.3 |  | 123.5 |  | 0.014454 | 20.3 | 1.4 | 0.068627 | 71000 | [15 empty] | 558.8812 | 84.0926 | 0.067778 | 81.5617 | -1.237
2126 | 47 |  | 125.9 |  | 0.008678 | 27.4 | 1.5 | 0.038539 | 71000 | [15 empty] | 637.8828 | 39.3116 | 0.040738 | 39.2178 | 5.7069
2127 | 67.6 |  | 105.7 |  | 0.016734 | 25.8 | 1.1 | 0.11762 | 71000 | [15 empty] | 548.3553 | 69.7134 | 0.16012 | 74.3176 | 36.1298
2128 | 43.9 |  | 111.8 |  | 0.008162 | 25.8 | 1.9 | 0.045592 | 71000 | [15 empty] | 683.9583 | 40.0396 | 0.056566 | 38.2218 | 24.0708
2129 | 61.5 |  | 101.2 |  | 0.01704 | 30.6 | 1 | 0.15333 | 71000 | [15 empty] | 559.7326 | 59.6522 | 0.23007 | 66.0292 | 50.0521
2130 | 88.6 |  | 107 |  | 0.022716 | 24.1 | 1.4 | 0.15079 | 71000 | [15 empty] | 584.5379 | 107.194 | 0.19699 | 109.9598 | 30.6388
2131 | 76 |  | 105.6 |  | 0.023199 | 31.5 | 1.9 | 0.15756 | 71000 | [15 empty] | 747.1236 | 95.2217 | 0.22324 | 92.7782 | 41.6839
2132 | 65.8 |  | 105.4 |  | 0.013855 | 21.3 | 1.2 | 0.10004 | 71000 | [15 empty] | 532.6237 | 69.5932 | 0.12923 | 73.6538 | 29.1767
2133 | 64.9 |  | 123.6 |  | 0.017055 | 32.8 | 1.7 | 0.07527 | 71000 | [15 empty] | 727.3 | 68.0553 | 0.086285 | 65.71 | 14.6341
2134 | 88.8 |  | 106.6 |  | 0.030863 | 34.8 | 1.6 | 0.20075 | 71000 | [15 empty] | 718.5924 | 107.6844 | 0.28918 | 108.8546 | 44.0522
2135 | 81.4 |  | 113.8 |  | 0.026615 | 35 | 1 | 0.13665 | 71000 | [15 empty] | 588.7796 | 83.1474 | 0.18201 | 88.893 | 33.1966
2136 | 56.4 |  | 112.1 |  | 0.015139 | 32.9 | 1.5 | 0.081866 | 71000 | [15 empty] | 680.8641 | 54.9857 | 0.10904 | 55.2579 | 33.1949
2137 | 47.9 |  | 104.9 |  | 0.010392 | 27.6 | 1.3 | 0.074949 | 71000 | [15 empty] | 595.6915 | 42.5202 | 0.10457 | 44.6066 | 39.5208
2138 | 87.2 |  | 122.1 |  | 0.026207 | 33.3 | 1.5 | 0.11716 | 71000 | [15 empty] | 688.7133 | 98.0433 | 0.13784 | 97.79 | 17.6494
2139 | 41.6 |  | 129.9 |  | 0.006087 | 24.4 | 2 | 0.026991 | 71000 | [15 empty] | 694.8016 | 35.1081 | 0.02588 | 31.8359 | -4.1181
2140 | 87.8 |  | 123.1 |  | 0.023933 | 29.8 | 1.5 | 0.10753 | 71000 | [15 empty] | 657.7698 | 100.1425 | 0.12099 | 98.9337 | 12.516
2141 | 83.5 |  | 118.5 |  | 0.021329 | 26.7 | 1 | 0.10335 | 71000 | [15 empty] | 540.5978 | 86.2289 | 0.12038 | 91.7688 | 16.4779
2142 | 51 |  | 125.3 |  | 0.007975 | 20.3 | 1.7 | 0.037275 | 71000 | [15 empty] | 600.8962 | 50.083 | 0.035733 | 46.1837 | -4.1384
2143 | 84.3 |  | 103.5 |  | 0.023999 | 27.5 | 1.1 | 0.18744 | 71000 | [15 empty] | 559.1907 | 94.3078 | 0.26662 | 101.9584 | 42.2447
2144 | 52.8 |  | 111.5 |  | 0.010767 | 24.5 | 1.5 | 0.061385 | 71000 | [15 empty] | 605.0747 | 51.4264 | 0.07583 | 51.1656 | 23.5322
2145 | 47.2 |  | 125.3 |  | 0.009124 | 28.7 | 1.4 | 0.040399 | 71000 | [15 empty] | 630.5052 | 38.8521 | 0.043719 | 39.3039 | 8.2181
2146 | 60.7 |  | 119.7 |  | 0.014633 | 29.4 | 1.4 | 0.068672 | 71000 | [15 empty] | 633.3641 | 59.337 | 0.080582 | 59.7924 | 17.3427
2147 | 78 |  | 120.7 |  | 0.019147 | 26.7 | 1.8 | 0.089927 | 71000 | [15 empty] | 680.826 | 92.3329 | 0.10057 | 87.3492 | 11.8344
2148 | 54.8 |  | 112 |  | 0.011907 | 25.9 | 1.8 | 0.066245 | 71000 | [15 empty] | 668.3348 | 57.0504 | 0.082235 | 55.1448 | 24.1365
2149 | 66.5 |  | 122.4 |  | 0.01616 | 29 | 1.8 | 0.073494 | 71000 | [15 empty] | 706.6411 | 72.356 | 0.082461 | 69.1791 | 12.2014
2150 | 71.6 |  | 101.8 |  | 0.01614 | 21.9 | 1.6 | 0.13415 | 71000 | [15 empty] | 593.8063 | 101.9483 | 0.18172 | 90.2369 | 35.4578
2151 | 52.6 |  | 122.3 |  | 0.009078 | 21.8 | 1.3 | 0.043143 | 71000 | [15 empty] | 556.323 | 48.0339 | 0.044502 | 47.8656 | 3.1504
2152 | 70.9 |  | 116.2 |  | 0.01832 | 28.5 | 1.2 | 0.091689 | 71000 | [15 empty] | 587.4307 | 72.6033 | 0.11192 | 74.9329 | 22.0613
2153 | 41.2 |  | 114.5 |  | 0.006376 | 22.4 | 2 | 0.033951 | 71000 | [15 empty] | 660.9831 | 37.0681 | 0.038731 | 33.8754 | 14.08
2154 | 56 |  | 103.2 |  | 0.015408 | 32.4 | 1.7 | 0.11844 | 71000 | [15 empty] | 715.5186 | 59.3144 | 0.17427 | 60.0811 | 47.1398
2155 | 60.4 |  | 121 |  | 0.011409 | 21.9 | 1.2 | 0.055021 | 71000 | [15 empty] | 541.9124 | 58.5655 | 0.057959 | 59.2004 | 5.3396
2156 | 68.3 |  | 119.6 |  | 0.019246 | 33.3 | 1.6 | 0.088915 | 71000 | [15 empty] | 708.7976 | 72.3779 | 0.10792 | 71.2522 | 21.3775
2157 | 44.3 |  | 119.6 |  | 0.008503 | 28.4 | 1.9 | 0.040171 | 71000 | [15 empty] | 717.018 | 39.5375 | 0.046392 | 36.8332 | 15.4861
2158 | 42.1 |  | 124.1 |  | 0.006957 | 26.1 | 1.1 | 0.031526 | 71000 | [15 empty] | 556.6179 | 30.1388 | 0.033789 | 31.6661 | 7.1779
2159 | 76.3 |  | 100.5 |  | 0.018681 | 23.5 | 1.2 | 0.17528 | 71000 | [15 empty] | 547.6876 | 87.9147 | 0.24864 | 95.4376 | 41.8563
2160 | 49.3 |  | 128 |  | 0.010664 | 32.9 | 1.3 | 0.045509 | 71000 | [15 empty] | 646.3068 | 39.3753 | 0.049513 | 41.6349 | 8.7983
2161 | 43.4 |  | 115.7 |  | 0.008716 | 29.6 | 1.4 | 0.043826 | 71000 | [15 empty] | 633.3528 | 34.6751 | 0.05428 | 34.9164 | 23.854
2162 | 59.6 |  | 121.6 |  | 0.015128 | 32.3 | 1.2 | 0.068244 | 71000 | [15 empty] | 617.0785 | 55.0762 | 0.080408 | 56.9154 | 17.8243
2163 | 74.5 |  | 109.4 |  | 0.023242 | 33.3 | 1.7 | 0.13618 | 71000 | [15 empty] | 726.1663 | 86.0373 | 0.18755 | 85.3569 | 37.7231
2164 | 79.6 |  | 100.4 |  | 0.022855 | 28.1 | 1.5 | 0.21088 | 71000 | [15 empty] | 635.0352 | 98.4416 | 0.31123 | 103.1263 | 47.5848
2165 | 88.1 |  | 113.9 |  | 0.021905 | 24.3 | 1 | 0.11803 | 71000 | [15 empty] | 524.61 | 94.1157 | 0.14207 | 100.5371 | 20.3667
2166 | 54.9 |  | 112.8 |  | 0.012767 | 28.3 | 1.9 | 0.068792 | 71000 | [15 empty] | 712.8204 | 57.549 | 0.086645 | 54.97 | 25.952
2167 | 45 |  | 103.6 |  | 0.010713 | 32.5 | 1.5 | 0.081172 | 71000 | [15 empty] | 675.1452 | 38.8846 | 0.11932 | 40.7012 | 46.9934
2168 | 40.9 |  | 116.4 |  | 0.007426 | 28.1 | 1.3 | 0.037096 | 71000 | [15 empty] | 602.8243 | 30.2927 | 0.044918 | 30.9829 | 21.083
2169 | 74 |  | 108.4 |  | 0.017713 | 24 | 1.7 | 0.11076 | 71000 | [15 empty] | 631.0258 | 89.9137 | 0.14102 | 87.9209 | 27.324
2170 | 75.9 |  | 112.3 |  | 0.016618 | 21.7 | 1.2 | 0.094603 | 71000 | [15 empty] | 537.1777 | 82.3642 | 0.11189 | 85.229 | 18.2695
2171 | 54.8 |  | 108.9 |  | 0.010638 | 22 | 1.8 | 0.06569 | 71000 | [15 empty] | 625.2322 | 60.0898 | 0.08062 | 57.2885 | 22.7275
2172 | 52.2 |  | 125.7 |  | 0.009327 | 23.9 | 2 | 0.042395 | 71000 | [15 empty] | 685.3408 | 53.6321 | 0.042643 | 48.2803 | 0.5869
2173 | 58.6 |  | 108.9 |  | 0.013131 | 25.2 | 1.5 | 0.080799 | 71000 | [15 empty] | 610.6271 | 60.9303 | 0.10414 | 61.2316 | 28.887
2174 | 60.6 |  | 124.2 |  | 0.013266 | 27.4 | 1.3 | 0.05967 | 71000 | [15 empty] | 601.0329 | 57.5237 | 0.064681 | 58.6728 | 8.3979
2175 | 67.7 |  | 115.3 |  | 0.016782 | 27.5 | 1.2 | 0.086005 | 71000 | [15 empty] | 579.9076 | 68.1475 | 0.10514 | 70.6273 | 22.2451
2176 | 45.1 |  | 114.8 |  | 0.00725 | 21.3 | 1.3 | 0.038964 | 71000 | [15 empty] | 549.1967 | 37.6916 | 0.044176 | 38.1126 | 13.3772
2177 | 73.9 |  | 105.1 |  | 0.022196 | 31.2 | 1.6 | 0.15574 | 71000 | [15 empty] | 683.6986 | 85.9785 | 0.22248 | 87.5311 | 42.8593
2178 | 47.2 |  | 112.8 |  | 0.008464 | 23.1 | 1.5 | 0.046989 | 71000 | [15 empty] | 592.8935 | 42.6475 | 0.056005 | 42.2534 | 19.1891
2179 | 73.9 |  | 104.4 |  | 0.020649 | 28.5 | 1.5 | 0.15119 | 71000 | [15 empty] | 639.2959 | 85.6179 | 0.21331 | 88.183 | 41.0844
2180 | 62.5 |  | 113.1 |  | 0.016544 | 30.6 | 1.8 | 0.087741 | 71000 | [15 empty] | 719.4885 | 68.1875 | 0.11275 | 65.8986 | 28.5012
2181 | 57.1 |  | 111 |  | 0.010593 | 20.4 | 1.6 | 0.062411 | 71000 | [15 empty] | 581.5471 | 61.3894 | 0.072953 | 59.3453 | 16.8921
2182 | 64.3 |  | 114 |  | 0.012719 | 21 | 1.3 | 0.069711 | 71000 | [15 empty] | 546.5812 | 67.1019 | 0.079526 | 67.6123 | 14.0789
2183 | 67.6 |  | 114.9 |  | 0.016939 | 27.8 | 1.7 | 0.087277 | 71000 | [15 empty] | 671.9438 | 75.5498 | 0.10679 | 73.1088 | 22.3564
2184 | 84.5 |  | 108.3 |  | 0.022563 | 26 | 1.3 | 0.14189 | 71000 | [15 empty] | 583.9431 | 96.6553 | 0.18663 | 100.6353 | 31.5263
2185 | 89.6 |  | 118.8 |  | 0.023116 | 26.4 | 1.4 | 0.11173 | 71000 | [15 empty] | 607.7527 | 103.4532 | 0.12846 | 103.2302 | 14.9686
2186 | 77.5 |  | 121.5 |  | 0.015279 | 20.3 | 1.7 | 0.074077 | 71000 | [15 empty] | 598.5672 | 93.9704 | 0.074743 | 87.0956 | 0.90034
2187 | 84.4 |  | 124.7 |  | 0.020641 | 26.9 | 1.4 | 0.092739 | 71000 | [15 empty] | 615.02 | 93.6699 | 0.09916 | 93.491 | 6.9229
2188 | 40.3 |  | 122.2 |  | 0.006911 | 28.2 | 1.8 | 0.031626 | 71000 | [15 empty] | 697.882 | 31.8961 | 0.035276 | 30.2765 | 11.5386
2189 | 47.6 |  | 127.4 |  | 0.009936 | 32.2 | 1.6 | 0.042729 | 71000 | [15 empty] | 702.9333 | 39.8245 | 0.046422 | 39.8029 | 8.6424
2190 | 70.9 |  | 124.9 |  | 0.019424 | 33.5 | 1.9 | 0.084568 | 71000 | [15 empty] | 778.3962 | 78.9375 | 0.095668 | 74.7488 | 13.1261
2191 | 84.6 |  | 127.7 |  | 0.017995 | 23.3 | 1.6 | 0.08101 | 71000 | [15 empty] | 617.7126 | 98.9624 | 0.079159 | 94.4042 | -2.2849
2192 | 66.5 |  | 115 |  | 0.017161 | 29.1 | 1.4 | 0.087793 | 71000 | [15 empty] | 628.8914 | 68.875 | 0.1092 | 69.6878 | 24.3801
2193 | 74.9 |  | 113.8 |  | 0.016525 | 22.3 | 1.8 | 0.089639 | 71000 | [15 empty] | 630.1119 | 92.1094 | 0.10353 | 86.9298 | 15.4995
2194 | 60.2 |  | 126.2 |  | 0.015619 | 34.8 | 1.9 | 0.067018 | 71000 | [15 empty] | 794.149 | 61.9172 | 0.075338 | 58.6626 | 12.4144
2195 | 51.8 |  | 128.8 |  | 0.00791 | 20.3 | 1.3 | 0.036139 | 71000 | [15 empty] | 548.586 | 46.3137 | 0.033282 | 45.8346 | -7.9041
2196 | 53.7 |  | 127.4 |  | 0.008775 | 21.2 | 1.7 | 0.040162 | 71000 | [15 empty] | 611.5638 | 53.4911 | 0.03804 | 49.7194 | -5.2852
2197 | 41.3 |  | 123 |  | 0.005937 | 22 | 1.9 | 0.027963 | 71000 | [15 empty] | 646.0362 | 35.7177 | 0.028361 | 32.2872 | 1.4267
2198 | 74.5 |  | 104.5 |  | 0.022916 | 31.9 | 1.4 | 0.1663 | 71000 | [15 empty] | 649.536 | 83.8097 | 0.2412 | 87.1457 | 45.0367
2199 | 42.2 |  | 105.1 |  | 0.008653 | 29.2 | 1.4 | 0.061364 | 71000 | [15 empty] | 626.9727 | 34.3495 | 0.086499 | 35.5995 | 40.9596
2200 | 78.9 |  | 110.3 |  | 0.02015 | 25.6 | 1.5 | 0.11833 | 71000 | [15 empty] | 614.6151 | 91.8961 | 0.15047 | 92.3277 | 27.1625
2201 | 73.5 |  | 121.9 |  | 0.015827 | 23.5 | 1.7 | 0.074682 | 71000 | [15 empty] | 631.4322 | 84.408 | 0.07895 | 80.3001 | 5.7148
2202 | 46.1 |  | 108.6 |  | 0.008243 | 22.9 | 1.1 | 0.052243 | 71000 | [15 empty] | 529.8237 | 37.9988 | 0.066188 | 40.2024 | 26.6926
2203 | 62.6 |  | 113.5 |  | 0.012222 | 20.9 | 1.5 | 0.067627 | 71000 | [15 empty] | 573.3322 | 67.4538 | 0.077215 | 66.3193 | 14.1786
2204 | 55.2 |  | 110.7 |  | 0.014119 | 31.2 | 1 | 0.080291 | 71000 | [15 empty] | 565.118 | 48.7405 | 0.10801 | 51.9491 | 34.5247
2205 | 64.9 |  | 121.6 |  | 0.015627 | 28.8 | 1.6 | 0.071763 | 71000 | [15 empty] | 666.6341 | 68.1162 | 0.081419 | 66.3281 | 13.4565
2206 | 83.1 |  | 109.8 |  | 0.027598 | 34.4 | 1 | 0.15976 | 71000 | [15 empty] | 584.0957 | 86.7327 | 0.22253 | 92.9374 | 39.2886
2207 | 71.4 |  | 125.9 |  | 0.013483 | 21 | 1 | 0.062285 | 71000 | [15 empty] | 509.8758 | 69.0263 | 0.060661 | 73.4087 | -2.6077
2208 | 57.9 |  | 116.7 |  | 0.014442 | 30.7 | 1.7 | 0.070817 | 71000 | [15 empty] | 702.273 | 59.2001 | 0.08713 | 57.2404 | 23.0357
2209 | 51.5 |  | 103.7 |  | 0.012028 | 28.3 | 1.3 | 0.09204 | 71000 | [15 empty] | 600.9333 | 48.2585 | 0.13115 | 50.8849 | 42.4939
2210 | 62.8 |  | 123.9 |  | 0.013902 | 27.1 | 1.6 | 0.062878 | 71000 | [15 empty] | 651.6411 | 64.8104 | 0.067923 | 62.9175 | 8.0245
2211 | 50.8 |  | 107.3 |  | 0.012868 | 32.1 | 1.2 | 0.082379 | 71000 | [15 empty] | 610.7731 | 44.8159 | 0.11605 | 47.11 | 40.8751
2212 | 76.6 |  | 122.2 |  | 0.017139 | 24.3 | 1.7 | 0.080189 | 71000 | [15 empty] | 639.7639 | 89.6612 | 0.085394 | 84.6908 | 6.4902
2213 | 50.7 |  | 101.3 |  | 0.013254 | 32.5 | 1.2 | 0.11705 | 71000 | [15 empty] | 612.5927 | 46.0208 | 0.1773 | 49.7597 | 51.4758
2214 | 58.8 |  | 110.9 |  | 0.016786 | 34.2 | 1.3 | 0.093692 | 71000 | [15 empty] | 648.5826 | 56.5033 | 0.12818 | 58.2405 | 36.8069
2215 | 60.9 |  | 113.3 |  | 0.01633 | 31.6 | 1 | 0.086055 | 71000 | [15 empty] | 568.2303 | 55.682 | 0.11242 | 59.6556 | 30.6423
2216 | 84.3 |  | 129.2 |  | 0.020928 | 29.1 | 1.5 | 0.090494 | 71000 | [15 empty] | 655.5311 | 92.0164 | 0.093312 | 92.3098 | 3.1134
2217 | 79.7 |  | 126.4 |  | 0.021777 | 32.3 | 1.7 | 0.094201 | 71000 | [15 empty] | 724.0562 | 89.1337 | 0.10367 | 86.6886 | 10.0474
2218 | 83.9 |  | 119.7 |  | 0.019241 | 23.5 | 1 | 0.093358 | 71000 | [15 empty] | 521.8781 | 87.7242 | 0.10281 | 92.5064 | 10.1221
2219 | 43.4 |  | 121.4 |  | 0.00645 | 21.3 | 1.3 | 0.031094 | 71000 | [15 empty] | 551.9681 | 34.6207 | 0.032209 | 34.504 | 3.585
2220 | 40.3 |  | 117.4 |  | 0.007655 | 30.5 | 1.5 | 0.037097 | 71000 | [15 empty] | 661.2408 | 30.2797 | 0.045269 | 30.2039 | 22.0284
2221 | 53 |  | 105.1 |  | 0.014715 | 34.3 | 1.9 | 0.10178 | 71000 | [15 empty] | 778.9273 | 55.8506 | 0.14807 | 54.4397 | 45.4719
2222 | 59.5 |  | 103.1 |  | 0.014236 | 26.3 | 2 | 0.10816 | 71000 | [15 empty] | 704.3162 | 73.0925 | 0.1502 | 69.3155 | 38.8656
2223 | 86.5 |  | 104.8 |  | 0.028296 | 32.4 | 1.2 | 0.20297 | 71000 | [15 empty] | 612.4313 | 97.3854 | 0.29515 | 103.695 | 45.4121
2224 | 47.7 |  | 112.2 |  | 0.008356 | 22.1 | 1.8 | 0.047095 | 71000 | [15 empty] | 627.3646 | 46.9054 | 0.055398 | 44.3852 | 17.6295
2225 | 62.3 |  | 101.2 |  | 0.013253 | 21.9 | 1.6 | 0.1136 | 71000 | [15 empty] | 593.7123 | 87.7297 | 0.15515 | 74.5824 | 36.5672
2226 | 58.3 |  | 114 |  | 0.015224 | 31.6 | 1.5 | 0.07879 | 71000 | [15 empty] | 669.8084 | 57.6117 | 0.1014 | 57.7388 | 28.6997
2227 | 89.9 |  | 113.1 |  | 0.028383 | 32.2 | 1.6 | 0.14977 | 71000 | [15 empty] | 695.5193 | 107.2385 | 0.19567 | 106.4533 | 30.6462
2228 | 73.1 |  | 106.5 |  | 0.021393 | 30.6 | 1.4 | 0.14185 | 71000 | [15 empty] | 639.0259 | 81.3739 | 0.19891 | 83.658 | 40.2239
2229 | 72.7 |  | 111.6 |  | 0.022206 | 33.3 | 1.3 | 0.12174 | 71000 | [15 empty] | 641.7645 | 75.9729 | 0.16405 | 78.9709 | 34.7557
2230 | 68.2 |  | 105.1 |  | 0.017992 | 27.7 | 1.9 | 0.12558 | 71000 | [15 empty] | 703.6873 | 84.2618 | 0.17306 | 81.4289 | 37.8073
2231 | 84.3 |  | 114.3 |  | 0.025777 | 32 | 1.8 | 0.13211 | 71000 | [15 empty] | 735.0664 | 102.4227 | 0.16928 | 98.6216 | 28.1353
2232 | 64.2 |  | 115.5 |  | 0.012528 | 20.9 | 1.3 | 0.066554 | 71000 | [15 empty] | 546.3276 | 67.0294 | 0.074255 | 66.9399 | 11.5715
2233 | 73.2 |  | 112.4 |  | 0.015526 | 21.2 | 1.4 | 0.08818 | 71000 | [15 empty] | 561.6434 | 82.3095 | 0.10293 | 82.6323 | 16.7329
2234 | 54.6 |  | 118.1 |  | 0.010056 | 22.1 | 1.4 | 0.050501 | 71000 | [15 empty] | 571.3255 | 52.4904 | 0.055319 | 51.9836 | 9.5406
2235 | 65.5 |  | 123.5 |  | 0.013017 | 22.9 | 1.8 | 0.060646 | 71000 | [15 empty] | 641.4374 | 73.6154 | 0.062089 | 68.3011 | 2.38
2236 | 67.7 |  | 116.3 |  | 0.015304 | 24.7 | 1.5 | 0.077996 | 71000 | [15 empty] | 608.5832 | 73.4384 | 0.090642 | 72.3241 | 16.2147
2237 | 59 |  | 110.1 |  | 0.01106 | 20.1 | 1.5 | 0.067115 | 71000 | [15 empty] | 565.0576 | 63.0697 | 0.079223 | 62.3279 | 18.0401
2238 | 47.4 |  | 112.3 |  | 0.010053 | 28.3 | 1.9 | 0.054861 | 71000 | [15 empty] | 712.6368 | 45.4028 | 0.069538 | 43.3051 | 26.7535
2239 | 60.1 |  | 129.9 |  | 0.011475 | 24.9 | 1.4 | 0.050604 | 71000 | [15 empty] | 601.7764 | 57.2333 | 0.04926 | 57.546 | -2.655
2240 | 83.3 |  | 122.6 |  | 0.024391 | 33 | 1.6 | 0.10861 | 71000 | [15 empty] | 707.5125 | 93.5658 | 0.1265 | 92.4668 | 16.4668
2241 | 83.7 |  | 101.9 |  | 0.026953 | 31.8 | 1.2 | 0.22884 | 71000 | [15 empty] | 607.637 | 95.0382 | 0.34267 | 102.6752 | 49.7454
2242 | 66.8 |  | 123.5 |  | 0.016192 | 29.2 | 1.1 | 0.072557 | 71000 | [15 empty] | 576.7641 | 63.4917 | 0.081113 | 66.8695 | 11.7916
2243 | 40.5 |  | 117.6 |  | 0.007284 | 28.4 | 2 | 0.035493 | 71000 | [15 empty] | 734.3973 | 33.8582 | 0.042005 | 31.5654 | 18.3447
2244 | 59.1 |  | 114.1 |  | 0.016346 | 33.6 | 1.9 | 0.083625 | 71000 | [15 empty] | 773.7425 | 62.549 | 0.10869 | 60.1661 | 29.9702
2245 | 61.7 |  | 101 |  | 0.015172 | 26.4 | 1.3 | 0.13662 | 71000 | [15 empty] | 585.6948 | 65.7384 | 0.19786 | 70.2768 | 44.8293
2246 | 45.7 |  | 108.3 |  | 0.009101 | 26.4 | 1.6 | 0.056778 | 71000 | [15 empty] | 638.3748 | 41.1494 | 0.074612 | 41.168 | 31.4094
2247 | 43.7 |  | 109.9 |  | 0.008734 | 28 | 1.3 | 0.051541 | 71000 | [15 empty] | 599.9484 | 35.1572 | 0.067802 | 36.3468 | 31.5488
2248 | 73.5 |  | 123 |  | 0.02146 | 34.8 | 1.8 | 0.094526 | 71000 | [15 empty] | 769.6454 | 80.737 | 0.11088 | 78.5414 | 17.2975
2249 | 62.4 |  | 110 |  | 0.017571 | 32.3 | 1.7 | 0.10125 | 71000 | [15 empty] | 716.1431 | 66.7473 | 0.13737 | 66.3086 | 35.6774
2250 | 75 |  | 102.5 |  | 0.021942 | 29.7 | 1.4 | 0.17842 | 71000 | [15 empty] | 630.7042 | 86.261 | 0.26056 | 90.7028 | 46.0339
2251 | 66.1 |  | 117.7 |  | 0.014646 | 24.7 | 1.7 | 0.072736 | 71000 | [15 empty] | 641.5208 | 73.4105 | 0.082685 | 70.3519 | 13.6775
2252 | 79.5 |  | 129.7 |  | 0.02124 | 32.9 | 1.6 | 0.090188 | 71000 | [15 empty] | 711.4213 | 85.0388 | 0.09568 | 85.2246 | 6.0891
2253 | 47.5 |  | 107.4 |  | 0.011125 | 30.9 | 1.7 | 0.070596 | 71000 | [15 empty] | 701.1428 | 44.3765 | 0.097736 | 44.1053 | 38.4443
2254 | 47.7 |  | 106.6 |  | 0.008915 | 23.2 | 1.9 | 0.059004 | 71000 | [15 empty] | 652.749 | 49.4259 | 0.075728 | 46.8052 | 28.3429
2255 | 57.3 |  | 102.9 |  | 0.012499 | 24 | 1.2 | 0.10131 | 71000 | [15 empty] | 551.6279 | 56.6393 | 0.13999 | 61.0538 | 38.1815
2256 | 55.2 |  | 118.4 |  | 0.011374 | 25.4 | 2 | 0.055554 | 71000 | [15 empty] | 698.8009 | 59.1946 | 0.062808 | 54.4232 | 13.0576
2257 | 43.6 |  | 104.6 |  | 0.010284 | 33.3 | 1.2 | 0.074357 | 71000 | [15 empty] | 618.875 | 34.8642 | 0.10905 | 36.7716 | 46.6565
2258 | 53.7 |  | 109.1 |  | 0.014467 | 33.5 | 1.7 | 0.085589 | 71000 | [15 empty] | 728.1203 | 53.7233 | 0.11848 | 52.8682 | 38.4277
2259 | 74.4 |  | 125.1 |  | 0.020465 | 33 | 1.7 | 0.089076 | 71000 | [15 empty] | 730.3024 | 81.5868 | 0.10031 | 79.2118 | 12.6112
2260 | 70.8 |  | 121.2 |  | 0.015809 | 24.9 | 1.2 | 0.074512 | 71000 | [15 empty] | 563.6068 | 72.1513 | 0.081688 | 73.9775 | 9.6305
2261 | 55.3 |  | 104.6 |  | 0.013396 | 28.2 | 1.8 | 0.095991 | 71000 | [15 empty] | 691.1152 | 59.9998 | 0.134 | 59.3521 | 39.6004
2262 | 84.6 |  | 129 |  | 0.015922 | 20.1 | 1 | 0.072688 | 71000 | [15 empty] | 506.357 | 86.801 | 0.066817 | 91.6653 | -8.0776
2263 | 59.4 |  | 126.4 |  | 0.013179 | 29 | 1.3 | 0.057786 | 71000 | [15 empty] | 614.8327 | 54.4394 | 0.061897 | 56.4707 | 7.1131
2264 | 75.5 |  | 127.6 |  | 0.014423 | 21.2 | 1.9 | 0.065959 | 71000 | [15 empty] | 640.1829 | 91.6303 | 0.062091 | 82.6224 | -5.865
2265 | 56.6 |  | 116.3 |  | 0.011294 | 23.5 | 1.6 | 0.057939 | 71000 | [15 empty] | 613.2218 | 57.9853 | 0.066138 | 56.0675 | 14.1501
2266 | 83.7 |  | 101.4 |  | 0.021014 | 23.4 | 1 | 0.18902 | 71000 | [15 empty] | 516.5582 | 93.9885 | 0.26555 | 103.6869 | 40.4866
2267 | 84.4 |  | 112 |  | 0.02646 | 32.4 | 1.1 | 0.14396 | 71000 | [15 empty] | 593.3951 | 89.4568 | 0.19217 | 95.0281 | 33.4844
2268 | 46 |  | 124.9 |  | 0.008123 | 26.1 | 1.2 | 0.036572 | 71000 | [15 empty] | 574.1742 | 36.0086 | 0.038731 | 37.3782 | 5.9032
2269 | 48.1 |  | 127.1 |  | 0.007313 | 21.1 | 1.7 | 0.033554 | 71000 | [15 empty] | 610.3218 | 44.8183 | 0.031853 | 41.5109 | -5.0717
2270 | 40.7 |  | 107.9 |  | 0.006805 | 24 | 1.5 | 0.043561 | 71000 | [15 empty] | 599.5701 | 32.8283 | 0.056064 | 33.2483 | 28.7032
2271 | 76.8 |  | 119.7 |  | 0.022784 | 33.6 | 1 | 0.10477 | 71000 | [15 empty] | 582.4781 | 75.2606 | 0.12815 | 80.9989 | 22.3153
2272 | 70 |  | 112.6 |  | 0.021207 | 33.8 | 1 | 0.11286 | 71000 | [15 empty] | 581.228 | 68.3363 | 0.15128 | 72.8459 | 34.0426
2273 | 87.1 |  | 117 |  | 0.02122 | 24.4 | 1.3 | 0.107 | 71000 | [15 empty] | 574.1977 | 98.749 | 0.12313 | 100.0446 | 15.0687
2274 | 46.5 |  | 100.4 |  | 0.008676 | 23.1 | 1.2 | 0.081923 | 71000 | [15 empty] | 544.795 | 42.0545 | 0.11586 | 45.0576 | 41.4248
2275 | 63.6 |  | 126.4 |  | 0.011384 | 21 | 1.7 | 0.052504 | 71000 | [15 empty] | 608.7962 | 69.8303 | 0.050221 | 64.5911 | -4.3491
2276 | 61.1 |  | 110.9 |  | 0.014323 | 26.3 | 1.9 | 0.081828 | 71000 | [15 empty] | 689.3497 | 69.5663 | 0.10331 | 66.0671 | 26.2474
2277 | 50.6 |  | 104.4 |  | 0.01027 | 24.2 | 1.6 | 0.07539 | 71000 | [15 empty] | 616.3549 | 50.9794 | 0.10157 | 51.376 | 34.7321
2278 | 59.7 |  | 105.7 |  | 0.017616 | 34.2 | 1.4 | 0.11991 | 71000 | [15 empty] | 669.0948 | 60.1806 | 0.17427 | 62.3087 | 45.3336
2279 | 49.7 |  | 126 |  | 0.008934 | 25.2 | 1.7 | 0.040178 | 71000 | [15 empty] | 651.355 | 46.051 | 0.041172 | 43.718 | 2.4752
2280 | 86.2 |  | 112.5 |  | 0.019449 | 21.4 | 1.8 | 0.10921 | 71000 | [15 empty] | 619.9107 | 112.8265 | 0.12655 | 106.0839 | 15.8722
2281 | 46.6 |  | 104 |  | 0.011147 | 31.7 | 1.7 | 0.082201 | 71000 | [15 empty] | 708.5329 | 43.5249 | 0.11923 | 44.0663 | 45.0451
2282 | 84.7 |  | 112.9 |  | 0.023926 | 28.7 | 1.2 | 0.12901 | 71000 | [15 empty] | 587.759 | 92.8081 | 0.16468 | 96.5836 | 27.6492
2283 | 62.1 |  | 124.3 |  | 0.014814 | 30.1 | 1.6 | 0.065733 | 71000 | [15 empty] | 680.6876 | 62.6253 | 0.072932 | 61.4695 | 10.9521
2284 | 61.7 |  | 101.9 |  | 0.014016 | 24 | 1.2 | 0.12034 | 71000 | [15 empty] | 551.477 | 64.158 | 0.16849 | 69.1375 | 40.0065
2285 | 62.4 |  | 101 |  | 0.016565 | 28.8 | 1.3 | 0.14906 | 71000 | [15 empty] | 604.4148 | 66.1093 | 0.22036 | 70.8119 | 47.8272
2286 | 53.9 |  | 122.3 |  | 0.009701 | 22.6 | 1.9 | 0.045835 | 71000 | [15 empty] | 652.4411 | 56.4083 | 0.047376 | 51.4804 | 3.3633
2287 | 63.9 |  | 118.4 |  | 0.013612 | 24.1 | 1 | 0.067124 | 71000 | [15 empty] | 524.9591 | 60.0697 | 0.075847 | 63.7506 | 12.9956
2288 | 50.4 |  | 124.8 |  | 0.00908 | 24.6 | 1.5 | 0.041337 | 71000 | [15 empty] | 611.9815 | 45.7522 | 0.042824 | 44.5283 | 3.5972
2289 | 84.4 |  | 104.4 |  | 0.025951 | 30.3 | 2 | 0.18564 | 71000 | [15 empty] | 752.5906 | 113.7844 | 0.26367 | 109.5585 | 42.0337
2290 | 61.3 |  | 120.5 |  | 0.014752 | 29.4 | 1.7 | 0.068495 | 71000 | [15 empty] | 690.8439 | 63.5985 | 0.079221 | 61.5272 | 15.6601
2291 | 65.4 |  | 109.8 |  | 0.01713 | 28.8 | 1.8 | 0.10038 | 71000 | [15 empty] | 698.9389 | 74.3421 | 0.13219 | 72.4398 | 31.6906
2292 | 78.9 |  | 129.4 |  | 0.018661 | 28.2 | 1.1 | 0.080815 | 71000 | [15 empty] | 573.6944 | 77.0371 | 0.082684 | 83.1811 | 2.313
2293 | 74.8 |  | 105 |  | 0.021007 | 28.6 | 1.7 | 0.14832 | 71000 | [15 empty] | 677.1199 | 91.0209 | 0.2072 | 90.7559 | 39.6981
2294 | 89.2 |  | 100.4 |  | 0.025683 | 27 | 1.2 | 0.24283 | 71000 | [15 empty] | 572.875 | 106.7767 | 0.35679 | 115.9512 | 46.9286
2295 | 73.6 |  | 106.4 |  | 0.020021 | 27.9 | 1.4 | 0.13443 | 71000 | [15 empty] | 616.324 | 82.1217 | 0.18432 | 85.2634 | 37.114
2296 | 85 |  | 107.4 |  | 0.024245 | 28 | 1.7 | 0.15511 | 71000 | [15 empty] | 671.5628 | 106.3857 | 0.20921 | 105.2859 | 34.8737
2297 | 63 |  | 105.7 |  | 0.012615 | 20.5 | 1.6 | 0.088168 | 71000 | [15 empty] | 581.1078 | 73.2713 | 0.11098 | 72.092 | 25.8685
2298 | 51.7 |  | 118.1 |  | 0.008671 | 20.4 | 1.7 | 0.043995 | 71000 | [15 empty] | 597.8465 | 51.6784 | 0.046571 | 48.8336 | 5.8543
2299 | 86.5 |  | 107.3 |  | 0.021848 | 23.9 | 1.9 | 0.14087 | 71000 | [15 empty] | 660.9111 | 117.3227 | 0.18085 | 111.2952 | 28.3774
2300 | 50.6 |  | 125 |  | 0.008408 | 22.1 | 1.3 | 0.038841 | 71000 | [15 empty] | 560.1563 | 44.6828 | 0.03881 | 44.4995 | -0.080077
2301 | 73.9 |  | 120.1 |  | 0.020857 | 32.3 | 1.9 | 0.096115 | 71000 | [15 empty] | 761.7482 | 85.6085 | 0.11452 | 80.7815 | 19.1501
2302 | 49.1 |  | 104.1 |  | 0.011643 | 30 | 1.6 | 0.085967 | 71000 | [15 empty] | 671.9756 | 47.1874 | 0.12309 | 47.9876 | 43.1846
2303 | 65.3 |  | 127.6 |  | 0.013491 | 25.4 | 1.1 | 0.059834 | 71000 | [15 empty] | 554.0262 | 60.6232 | 0.060667 | 64.4236 | 1.3929
2304 | 84.8 |  | 125.6 |  | 0.019389 | 24.9 | 1.2 | 0.087441 | 71000 | [15 empty] | 565.9402 | 90.5337 | 0.09036 | 93.1485 | 3.3382
2305 | 87.4 |  | 123 |  | 0.019625 | 23.3 | 1.8 | 0.091632 | 71000 | [15 empty] | 645.4454 | 108.5642 | 0.095013 | 101.3012 | 3.6901
2306 | 55.6 |  | 119.9 |  | 0.009542 | 20.2 | 1.9 | 0.047169 | 71000 | [15 empty] | 623.6993 | 61.0151 | 0.048334 | 55.0445 | 2.4685
2307 | 40.7 |  | 116.2 |  | 0.00709 | 26.8 | 1.8 | 0.035741 | 71000 | [15 empty] | 679.6951 | 33.5157 | 0.042454 | 31.8641 | 18.7806
2308 | 50.5 |  | 121.5 |  | 0.008727 | 22.4 | 1.5 | 0.041682 | 71000 | [15 empty] | 590.2924 | 46.9521 | 0.043729 | 45.4238 | 4.9114
2309 | 55.5 |  | 101 |  | 0.0124 | 25.1 | 1.1 | 0.11344 | 71000 | [15 empty] | 542.9899 | 53.157 | 0.1628 | 58.5709 | 43.5115
2310 | 70.5 |  | 112.1 |  | 0.019243 | 29.6 | 1.6 | 0.10533 | 71000 | [15 empty] | 670.2193 | 78.0823 | 0.13622 | 77.8982 | 29.3264
2311 | 61.8 |  | 100.1 |  | 0.019091 | 34.6 | 1.9 | 0.17581 | 71000 | [15 empty] | 781.4103 | 74.3911 | 0.2708 | 73.8879 | 54.0345
2312 | 71.8 |  | 126.6 |  | 0.013688 | 21.4 | 2 | 0.062882 | 71000 | [15 empty] | 656.0231 | 87.8719 | 0.060081 | 77.7806 | -4.4543
2313 | 69.1 |  | 122.6 |  | 0.014393 | 23.4 | 2 | 0.067423 | 71000 | [15 empty] | 677.2101 | 83.0125 | 0.070136 | 74.7221 | 4.0243
2314 | 63.8 |  | 106 |  | 0.015955 | 27 | 1 | 0.11038 | 71000 | [15 empty] | 538.8844 | 62.2506 | 0.15171 | 67.1918 | 37.4527
2315 | 61.4 |  | 103.8 |  | 0.014153 | 24.7 | 1.2 | 0.10913 | 71000 | [15 empty] | 556.815 | 62.5271 | 0.15021 | 66.8875 | 37.6351
2316 | 65.4 |  | 121.6 |  | 0.017079 | 31.7 | 1.2 | 0.077251 | 71000 | [15 empty] | 612.7585 | 63.0335 | 0.090551 | 65.3076 | 17.2163
2317 | 79.9 |  | 124.5 |  | 0.018616 | 25.8 | 1.2 | 0.084253 | 71000 | [15 empty] | 571.7884 | 84.3521 | 0.089374 | 86.2457 | 6.0785
2318 | 48 |  | 109 |  | 0.008464 | 21.7 | 1.6 | 0.052533 | 71000 | [15 empty] | 593.4428 | 46.2356 | 0.064419 | 45.3184 | 22.627
2319 | 78.8 |  | 110.3 |  | 0.020242 | 25.8 | 1.6 | 0.11856 | 71000 | [15 empty] | 633.1745 | 93.4701 | 0.15084 | 92.8905 | 27.2281
2320 | 87.1 |  | 124.5 |  | 0.025645 | 33.4 | 1.2 | 0.11173 | 71000 | [15 empty] | 626.5084 | 90.9369 | 0.12792 | 95.6122 | 14.4875
2321 | 59.6 |  | 117.5 |  | 0.014361 | 29.1 | 1.5 | 0.069934 | 71000 | [15 empty] | 648.6837 | 59.7455 | 0.08409 | 59.0755 | 20.2417
2322 | 70.2 |  | 122.4 |  | 0.013532 | 20.9 | 1.6 | 0.06467 | 71000 | [15 empty] | 591.2386 | 79.6149 | 0.065284 | 75.1774 | 0.94956
2323 | 74.3 |  | 129.6 |  | 0.017689 | 29.3 | 1.3 | 0.076222 | 71000 | [15 empty] | 619.3679 | 73.8549 | 0.078522 | 77.2135 | 3.0173
2324 | 41.2 |  | 105.4 |  | 0.007112 | 24.3 | 1.8 | 0.049461 | 71000 | [15 empty] | 649.1719 | 37.0387 | 0.065556 | 35.8362 | 32.5413
2325 | 73.3 |  | 111.9 |  | 0.017402 | 24.4 | 1.8 | 0.097725 | 71000 | [15 empty] | 652.1002 | 89.1229 | 0.11923 | 84.9416 | 22.0081
2326 | 62.4 |  | 117.9 |  | 0.012939 | 23.5 | 1.7 | 0.064508 | 71000 | [15 empty] | 629.3732 | 68.2254 | 0.071942 | 64.848 | 11.5247
2327 | 76.2 |  | 118.5 |  | 0.022987 | 34 | 1.7 | 0.10773 | 71000 | [15 empty] | 736.7561 | 85.8333 | 0.13321 | 83.5977 | 23.6461
2328 | 79 |  | 111.1 |  | 0.022861 | 30 | 1.1 | 0.12899 | 71000 | [15 empty] | 577.307 | 83.0971 | 0.17071 | 87.8746 | 32.3456
2329 | 56.6 |  | 124.9 |  | 0.010442 | 23.2 | 1.6 | 0.047945 | 71000 | [15 empty] | 614.8268 | 56.5598 | 0.048557 | 54.0182 | 1.2772
2330 | 52.8 |  | 108.2 |  | 0.010165 | 22.3 | 2 | 0.063579 | 71000 | [15 empty] | 657.5614 | 59.4352 | 0.078676 | 55.1603 | 23.7453
2331 | 63.3 |  | 116.3 |  | 0.015839 | 29.1 | 1 | 0.07886 | 71000 | [15 empty] | 554.1904 | 58.5899 | 0.09695 | 62.7606 | 22.94
2332 | 50.9 |  | 127.7 |  | 0.011172 | 32.5 | 1.6 | 0.047904 | 71000 | [15 empty] | 706.0326 | 44.5934 | 0.051979 | 44.5075 | 8.5083
2333 | 43.6 |  | 114.4 |  | 0.006931 | 21.7 | 1.1 | 0.037531 | 71000 | [15 empty] | 523.5021 | 33.9254 | 0.043213 | 35.2734 | 15.1404
2334 | 64.2 |  | 125 |  | 0.012682 | 23.4 | 1.3 | 0.058052 | 71000 | [15 empty] | 570.2963 | 64.1884 | 0.059157 | 64.14 | 1.903
2335 | 59.7 |  | 101.5 |  | 0.017617 | 33.6 | 1.8 | 0.14879 | 71000 | [15 empty] | 748.8478 | 68.372 | 0.22465 | 68.2008 | 50.985
2336 | 46.6 |  | 121.3 |  | 0.009074 | 28 | 1.2 | 0.041954 | 71000 | [15 empty] | 585.9744 | 37.1164 | 0.047634 | 38.517 | 13.5384
2337 | 50.6 |  | 105.1 |  | 0.010142 | 23.9 | 1.2 | 0.073558 | 71000 | [15 empty] | 551.2869 | 46.1388 | 0.098649 | 48.9099 | 34.1103
2338 | 84.7 |  | 124 |  | 0.022525 | 29.6 | 1.8 | 0.10053 | 71000 | [15 empty] | 714.1172 | 101.0751 | 0.11114 | 95.565 | 10.5522
2339 | 46.4 |  | 120.3 |  | 0.007756 | 22.9 | 1.4 | 0.037488 | 71000 | [15 empty] | 579.0489 | 39.7627 | 0.040342 | 39.2191 | 7.615
2340 | 73.2 |  | 110.8 |  | 0.015658 | 21.2 | 1.8 | 0.091866 | 71000 | [15 empty] | 617.1728 | 91.567 | 0.10855 | 86.4205 | 18.1604
2341 | 74.5 |  | 109.8 |  | 0.023077 | 33.1 | 1.7 | 0.1335 | 71000 | [15 empty] | 724.2435 | 85.6623 | 0.1827 | 85.1569 | 36.853
2342 | 74.3 |  | 108.7 |  | 0.020484 | 28.6 | 1.1 | 0.12594 | 71000 | [15 empty] | 567.4669 | 77.5973 | 0.16964 | 82.2495 | 34.7001
2343 | 73.3 |  | 115.8 |  | 0.015954 | 22.5 | 1.2 | 0.083362 | 71000 | [15 empty] | 544.0852 | 77.9259 | 0.095126 | 79.6506 | 14.113
2344 | 75.1 |  | 104.2 |  | 0.018444 | 24.1 | 1.3 | 0.13893 | 71000 | [15 empty] | 568.2617 | 85.9096 | 0.18861 | 89.8646 | 35.7652
2345 | 84.9 |  | 112.8 |  | 0.018148 | 20.1 | 1.6 | 0.10238 | 71000 | [15 empty] | 579.2552 | 106.8338 | 0.11616 | 102.5718 | 13.4573
2346 | 72.1 |  | 123.7 |  | 0.015126 | 23.4 | 1.7 | 0.070106 | 71000 | [15 empty] | 631.482 | 82.5596 | 0.072241 | 77.6347 | 3.0461
2347 | 58.7 |  | 108 |  | 0.01213 | 22.6 | 1.5 | 0.077793 | 71000 | [15 empty] | 586.995 | 61.9134 | 0.098168 | 62.4092 | 26.1917
2348 | 42.4 |  | 109.2 |  | 0.008815 | 30.2 | 1.1 | 0.052891 | 71000 | [15 empty] | 578.1447 | 31.7901 | 0.071805 | 33.6918 | 35.7609
2349 | 81.3 |  | 109.8 |  | 0.019644 | 23.5 | 1.7 | 0.11771 | 71000 | [15 empty] | 626.3235 | 101.9521 | 0.14619 | 98.7977 | 24.1923
2350 | 75.4 |  | 120.1 |  | 0.015865 | 22.1 | 1.1 | 0.077315 | 71000 | [15 empty] | 528.2919 | 78.397 | 0.082839 | 80.8559 | 7.1448
2351 | 63 |  | 118.1 |  | 0.016087 | 30.4 | 1.4 | 0.077048 | 71000 | [15 empty] | 641.0455 | 63.0487 | 0.093202 | 63.4228 | 20.9672
2352 | 80.2 |  | 112.8 |  | 0.025691 | 34.1 | 1.1 | 0.13584 | 71000 | [15 empty] | 604.8467 | 84.0372 | 0.18182 | 88.2445 | 33.8547
2353 | 49.4 |  | 129 |  | 0.010294 | 31.8 | 1.8 | 0.044061 | 71000 | [15 empty] | 741.5499 | 44.0741 | 0.046612 | 42.5785 | 5.79
2354 | 70.5 |  | 102.5 |  | 0.0161 | 22.5 | 1.8 | 0.12694 | 71000 | [15 empty] | 629.1408 | 101.8678 | 0.17068 | 88.9221 | 34.4582
2355 | 79.3 |  | 106.5 |  | 0.020066 | 24.7 | 1.2 | 0.13642 | 71000 | [15 empty] | 557.3229 | 88.026 | 0.18132 | 93.3129 | 32.9143
2356 | 47.8 |  | 113.8 |  | 0.009354 | 25.7 | 1.2 | 0.050074 | 71000 | [15 empty] | 566.4427 | 40.389 | 0.061196 | 41.614 | 22.2111
2357 | 51.6 |  | 102.5 |  | 0.013873 | 33.3 | 1.9 | 0.10981 | 71000 | [15 empty] | 766.9899 | 54.9221 | 0.16337 | 54.045 | 48.7747
2358 | 50.1 |  | 125.2 |  | 0.010527 | 30.2 | 1 | 0.046209 | 71000 | [15 empty] | 564.6895 | 39.4612 | 0.051064 | 42.5743 | 10.5075
2359 | 58.9 |  | 124.4 |  | 0.011442 | 24 | 1.2 | 0.052418 | 71000 | [15 empty] | 558.7727 | 54.4366 | 0.054387 | 56.1816 | 3.756
2360 | 45.2 |  | 115.3 |  | 0.007334 | 21.6 | 1.3 | 0.038925 | 71000 | [15 empty] | 551.7149 | 37.9459 | 0.044039 | 38.1358 | 13.1401
2361 | 40.4 |  | 102 |  | 0.007219 | 25.6 | 1.5 | 0.060223 | 71000 | [15 empty] | 612.7719 | 33.6376 | 0.085147 | 34.7746 | 41.3866
2362 | 62.1 |  | 104.8 |  | 0.012717 | 21.2 | 1.1 | 0.094832 | 71000 | [15 empty] | 517.8301 | 62.4605 | 0.1236 | 67.3156 | 30.3318
2363 | 62.6 |  | 122.1 |  | 0.01468 | 28.6 | 1.2 | 0.067007 | 71000 | [15 empty] | 590.6836 | 59.3948 | 0.075755 | 61.4815 | 13.0546
2364 | 79.1 |  | 120.4 |  | 0.01857 | 25 | 1.5 | 0.088426 | 71000 | [15 empty] | 613.1285 | 89.8678 | 0.097671 | 87.9094 | 10.455
2365 | 71.6 |  | 122.1 |  | 0.019575 | 32.2 | 1.2 | 0.087823 | 71000 | [15 empty] | 616.6036 | 71.1586 | 0.10271 | 74.0746 | 16.9553
2366 | 84.5 |  | 108.2 |  | 0.024669 | 29 | 1.3 | 0.15387 | 71000 | [15 empty] | 607.3191 | 97.2802 | 0.20874 | 99.7952 | 35.6571
2367 | 63.3 |  | 111.3 |  | 0.013677 | 23.3 | 1.8 | 0.078433 | 71000 | [15 empty] | 640.0169 | 72.7661 | 0.095021 | 69.572 | 21.1497
2368 | 62.4 |  | 114 |  | 0.01235 | 21.4 | 1.1 | 0.067629 | 71000 | [15 empty] | 521.3941 | 60.709 | 0.077935 | 63.5408 | 15.2395
2369 | 82.1 |  | 118 |  | 0.0235 | 30.8 | 1.2 | 0.1125 | 71000 | [15 empty] | 604.6843 | 85.8864 | 0.1371 | 90.4355 | 21.8665
2370 | 74.1 |  | 124.7 |  | 0.016579 | 25.4 | 1 | 0.075016 | 71000 | [15 empty] | 535.6216 | 71.9392 | 0.079169 | 77.0496 | 5.5359
2371 | 51.9 |  | 113.5 |  | 0.013754 | 34.7 | 1.7 | 0.071172 | 71000 | [15 empty] | 741.7892 | 49.1588 | 0.094209 | 48.5013 | 32.3686
2372 | 73.6 |  | 111 |  | 0.022662 | 33.3 | 1.8 | 0.12606 | 71000 | [15 empty] | 747.9178 | 85.8965 | 0.17005 | 83.6076 | 34.8965
2373 | 63.3 |  | 112.8 |  | 0.018206 | 33.5 | 1.4 | 0.096419 | 71000 | [15 empty] | 665.0918 | 64.1543 | 0.12806 | 64.9336 | 32.8187
2374 | 74 |  | 105 |  | 0.021711 | 30.3 | 1.9 | 0.15172 | 71000 | [15 empty] | 733.3046 | 92.8212 | 0.21437 | 90.4571 | 41.2934
2375 | 78.4 |  | 115.5 |  | 0.018236 | 23.7 | 1.9 | 0.094642 | 71000 | [15 empty] | 661.4647 | 98.3463 | 0.10886 | 91.7052 | 15.0189
2376 | 88.3 |  | 109.6 |  | 0.019929 | 20.8 | 1.3 | 0.12301 | 71000 | [15 empty] | 543.7093 | 104.4523 | 0.14858 | 107.2921 | 20.7854
2377 | 56.1 |  | 113.8 |  | 0.015422 | 34.4 | 1.4 | 0.079357 | 71000 | [15 empty] | 672.9858 | 52.7813 | 0.1048 | 53.7738 | 32.0563
2378 | 60 |  | 103.5 |  | 0.014043 | 25.5 | 1.6 | 0.10745 | 71000 | [15 empty] | 628.6612 | 66.5976 | 0.14861 | 67.5639 | 38.2969
2379 | 75.3 |  | 104.8 |  | 0.019325 | 25.5 | 1.4 | 0.14031 | 71000 | [15 empty] | 595.8337 | 87.1883 | 0.19162 | 90.1281 | 36.5681
2380 | 76.7 |  | 118.6 |  | 0.021925 | 31.8 | 1.7 | 0.10352 | 71000 | [15 empty] | 714.3641 | 86.8946 | 0.12552 | 84.6939 | 21.2554
2381 | 86.6 |  | 121 |  | 0.025511 | 32.2 | 1.9 | 0.11622 | 71000 | [15 empty] | 761.1121 | 105.3193 | 0.13676 | 99.4655 | 17.6695
2382 | 52.1 |  | 103.5 |  | 0.009561 | 20.7 | 1.4 | 0.074425 | 71000 | [15 empty] | 555.273 | 52.6661 | 0.097382 | 54.0239 | 30.8454
2383 | 61.1 |  | 126.8 |  | 0.012078 | 24.7 | 1.6 | 0.054175 | 71000 | [15 empty] | 630.5043 | 62.3148 | 0.054646 | 60.0954 | 0.86957
2384 | 52.3 |  | 103.8 |  | 0.011578 | 26.2 | 1.8 | 0.086249 | 71000 | [15 empty] | 669.349 | 56.2864 | 0.11919 | 55.2471 | 38.1913
2385 | 41.2 |  | 104.1 |  | 0.008974 | 32.1 | 1.8 | 0.065566 | 71000 | [15 empty] | 733.1301 | 35.6722 | 0.095124 | 35.3485 | 45.0807
2386 | 45.1 |  | 125.5 |  | 0.006562 | 20.8 | 1.6 | 0.030505 | 71000 | [15 empty] | 592.1774 | 39.521 | 0.029481 | 37.1294 | -3.3579
2387 | 48.6 |  | 118.8 |  | 0.009156 | 25.2 | 1.2 | 0.044565 | 71000 | [15 empty] | 564.6939 | 40.9817 | 0.050646 | 41.9702 | 13.6464
2388 | 59.1 |  | 126.8 |  | 0.013739 | 31 | 2 | 0.059696 | 71000 | [15 empty] | 771.3788 | 61.7343 | 0.06435 | 57.5535 | 7.7954
2389 | 43.6 |  | 127.7 |  | 0.006127 | 21.2 | 1.2 | 0.02795 | 71000 | [15 empty] | 540.6061 | 33.3867 | 0.026577 | 33.908 | -4.913
2390 | 78.9 |  | 121.2 |  | 0.019766 | 27.4 | 1.1 | 0.091768 | 71000 | [15 empty] | 563.7639 | 80.8758 | 0.10378 | 84.8916 | 13.0924
2391 | 64.2 |  | 104.4 |  | 0.017177 | 29 | 1.4 | 0.1261 | 71000 | [15 empty] | 625.157 | 68.5849 | 0.17896 | 71.4469 | 41.9222
2392 | 61.1 |  | 116.2 |  | 0.012691 | 23.5 | 1.1 | 0.065368 | 71000 | [15 empty] | 535.9933 | 58.1484 | 0.075368 | 60.6947 | 15.298
2393 | 68.3 |  | 120.1 |  | 0.014165 | 22.8 | 1.3 | 0.068695 | 71000 | [15 empty] | 563.046 | 71.4077 | 0.074143 | 71.357 | 7.932
2394 | 61.6 |  | 111.4 |  | 0.016666 | 31.3 | 1.5 | 0.092488 | 71000 | [15 empty] | 666.2437 | 62.8069 | 0.12267 | 63.6678 | 32.6333
2395 | 80.7 |  | 108.9 |  | 0.018751 | 22.3 | 1.3 | 0.11746 | 71000 | [15 empty] | 555.2303 | 92.6451 | 0.14645 | 95.4008 | 24.6826
2396 | 46.3 |  | 128 |  | 0.007942 | 26 | 1.6 | 0.035109 | 71000 | [15 empty] | 643.8552 | 39.571 | 0.035452 | 38.2257 | 0.97773
2397 | 47.2 |  | 106 |  | 0.010803 | 30 | 2 | 0.072068 | 71000 | [15 empty] | 749.368 | 47.4332 | 0.10018 | 45.482 | 39.0082
2398 | 77.5 |  | 102 |  | 0.019065 | 23.6 | 1.3 | 0.16155 | 71000 | [15 empty] | 563.9983 | 90.6625 | 0.22446 | 96.5349 | 38.9397
2399 | 45.8 |  | 126.7 |  | 0.0095 | 32.8 | 1.8 | 0.040944 | 71000 | [15 empty] | 750.5474 | 39.0842 | 0.04503 | 37.5581 | 9.9791
2400 | 80.4 |  | 107.3 |  | 0.025957 | 33.2 | 1.9 | 0.16373 | 71000 | [15 empty] | 766.9311 | 100.9529 | 0.23038 | 97.7969 | 40.7081
2401 | 76.2 |  | 105.5 |  | 0.022057 | 29.5 | 1.3 | 0.15379 | 71000 | [15 empty] | 610.6282 | 84.4312 | 0.2166 | 88.7706 | 40.8411
2402 | 63.5 |  | 117.1 |  | 0.017632 | 33.2 | 1.5 | 0.084922 | 71000 | [15 empty] | 685.4134 | 64.6408 | 0.10647 | 64.443 | 25.3757
2403 | 78.6 |  | 126.9 |  | 0.020409 | 30.7 | 1.3 | 0.088471 | 71000 | [15 empty] | 628.4131 | 81.3975 | 0.095743 | 83.6983 | 8.2193
2404 | 90 |  | 105.7 |  | 0.022227 | 22.7 | 1.4 | 0.15624 | 71000 | [15 empty] | 572.4948 | 111.3325 | 0.20401 | 114.1744 | 30.5751
2405 | 78 |  | 109.7 |  | 0.024136 | 32.4 | 1.1 | 0.14114 | 71000 | [15 empty] | 592.7863 | 81.2353 | 0.19381 | 86.5542 | 37.3144
2406 | 84.4 |  | 129.3 |  | 0.02196 | 30.9 | 1.6 | 0.094172 | 71000 | [15 empty] | 691.8991 | 92.9077 | 0.098625 | 92.579 | 4.7282
2407 | 68.9 |  | 122.9 |  | 0.019399 | 34.3 | 1 | 0.085423 | 71000 | [15 empty] | 588.1102 | 63.9245 | 0.10078 | 69.1795 | 17.9753
2408 | 79.8 |  | 109.9 |  | 0.024218 | 31.4 | 2 | 0.13983 | 71000 | [15 empty] | 767.2818 | 101.062 | 0.1877 | 95.9456 | 34.2382
2409 | 64.1 |  | 108.6 |  | 0.016024 | 27.3 | 1.9 | 0.097921 | 71000 | [15 empty] | 700.0328 | 74.9905 | 0.1287 | 72.0108 | 31.4282
2410 | 45.9 |  | 129.1 |  | 0.007179 | 23.6 | 1.4 | 0.032012 | 71000 | [15 empty] | 590.2478 | 37.4829 | 0.030929 | 37.3152 | -3.3821
2411 | 78.5 |  | 106.8 |  | 0.020792 | 26.3 | 1.7 | 0.13677 | 71000 | [15 empty] | 654.0731 | 96.9286 | 0.18264 | 95.8822 | 33.5351
2412 | 61.4 |  | 113.1 |  | 0.017071 | 32.8 | 1.6 | 0.089876 | 71000 | [15 empty] | 701.2793 | 63.2941 | 0.11799 | 62.9556 | 31.2793
2413 | 58 |  | 102.7 |  | 0.013418 | 25.6 | 1.2 | 0.10965 | 71000 | [15 empty] | 563.1167 | 57.5037 | 0.1545 | 61.9851 | 40.9014
2414 | 57.6 |  | 126.3 |  | 0.009757 | 20.8 | 1.9 | 0.045104 | 71000 | [15 empty] | 634.6233 | 62.5683 | 0.042893 | 56.3166 | -4.9026
2415 | 62.4 |  | 103.8 |  | 0.014964 | 25.7 | 2 | 0.11004 | 71000 | [15 empty] | 697.2604 | 78.4369 | 0.15051 | 73.9001 | 36.7763
2416 | 87.7 |  | 106.8 |  | 0.022584 | 24.3 | 1.9 | 0.14811 | 71000 | [15 empty] | 665.3401 | 119.0842 | 0.19236 | 113.7098 | 29.8736
2417 | 57.8 |  | 125.7 |  | 0.010039 | 21.3 | 1.5 | 0.046415 | 71000 | [15 empty] | 582.8524 | 58.04 | 0.045202 | 55.5245 | -2.6129
2418 | 46.3 |  | 113 |  | 0.007374 | 20.2 | 1.3 | 0.041601 | 71000 | [15 empty] | 540.0135 | 40.0415 | 0.04748 | 40.4605 | 14.1338
2419 | 45.3 |  | 129.9 |  | 0.00693 | 23.5 | 1.8 | 0.030879 | 71000 | [15 empty] | 652.6732 | 39.6797 | 0.029312 | 37.0283 | -5.0748
2420 | 46.9 |  | 117.1 |  | 0.007327 | 20.1 | 1.4 | 0.03797 | 71000 | [15 empty] | 554.1054 | 41.1628 | 0.040792 | 40.8061 | 7.4325
2421 | 75.4 |  | 119 |  | 0.022294 | 33.5 | 1.9 | 0.10388 | 71000 | [15 empty] | 774.8426 | 88.3549 | 0.12681 | 83.2047 | 22.0745
2422 | 86.6 |  | 104.9 |  | 0.025393 | 28.4 | 1.1 | 0.18375 | 71000 | [15 empty] | 565.368 | 95.944 | 0.25899 | 103.8652 | 40.9426
2423 | 66.5 |  | 116.6 |  | 0.016263 | 27.6 | 1.2 | 0.081129 | 71000 | [15 empty] | 581.0992 | 66.1298 | 0.097603 | 68.4735 | 20.3065
2424 | 65 |  | 119.7 |  | 0.015199 | 27.2 | 1.7 | 0.072159 | 71000 | [15 empty] | 667.9885 | 70.1411 | 0.082373 | 67.6 | 14.1546
2425 | 50.4 |  | 102 |  | 0.013063 | 32.4 | 1.4 | 0.10916 | 71000 | [15 empty] | 653.3051 | 47.7183 | 0.16354 | 49.9828 | 49.8115
2426 | 63.5 |  | 118.9 |  | 0.016651 | 31.5 | 1.6 | 0.078345 | 71000 | [15 empty] | 691.1789 | 65.2793 | 0.094497 | 64.5726 | 20.6171
2427 | 56 |  | 117.8 |  | 0.010703 | 22.7 | 1.9 | 0.053645 | 71000 | [15 empty] | 651.12 | 60.7919 | 0.058972 | 55.9322 | 9.9309
2428 | 49.1 |  | 122.5 |  | 0.008174 | 22.1 | 1.8 | 0.038675 | 71000 | [15 empty] | 632.181 | 47.3492 | 0.039627 | 43.9543 | 2.4619
2429 | 74.1 |  | 110.5 |  | 0.022706 | 32.9 | 1.6 | 0.12865 | 71000 | [15 empty] | 701.3944 | 83.3264 | 0.17453 | 83.5422 | 35.6634
2430 | 40.3 |  | 128.7 |  | 0.007439 | 33.5 | 1.7 | 0.031637 | 71000 | [15 empty] | 738.0253 | 29.6371 | 0.03414 | 29.2385 | 7.9136
2431 | 47.8 |  | 100.5 |  | 0.011281 | 30.1 | 1.1 | 0.10637 | 71000 | [15 empty] | 575.9272 | 41.5408 | 0.16017 | 45.3612 | 50.5709
2432 | 56.8 |  | 116.6 |  | 0.013733 | 29.9 | 1.1 | 0.067717 | 71000 | [15 empty] | 578.3772 | 51.1573 | 0.083457 | 53.582 | 23.2431
2433 | 74.9 |  | 118.6 |  | 0.021394 | 32.1 | 1.2 | 0.1008 | 71000 | [15 empty] | 614.2902 | 76.1857 | 0.12328 | 79.6207 | 22.2995
2434 | 88.4 |  | 124.2 |  | 0.018415 | 21.3 | 1.9 | 0.086195 | 71000 | [15 empty] | 638.8382 | 115.8259 | 0.085033 | 103.2818 | -1.3485
2435 | 76.7 |  | 111.6 |  | 0.02305 | 31.9 | 1.7 | 0.12671 | 71000 | [15 empty] | 712.567 | 88.8868 | 0.16802 | 87.813 | 32.6018
2436 | 78.6 |  | 117.5 |  | 0.022496 | 31.2 | 1.3 | 0.10846 | 71000 | [15 empty] | 627.438 | 84.1466 | 0.13335 | 85.9614 | 22.953
2437 | 55.2 |  | 111.3 |  | 0.010857 | 22.6 | 1.1 | 0.063243 | 71000 | [15 empty] | 528.521 | 50.8698 | 0.076952 | 53.3454 | 21.6758
2438 | 75.1 |  | 125.9 |  | 0.018321 | 28.6 | 2 | 0.080991 | 71000 | [15 empty] | 741.8898 | 89.6006 | 0.086193 | 81.7388 | 6.4237
2439 | 55.6 |  | 115.4 |  | 0.010867 | 23 | 1.5 | 0.056953 | 71000 | [15 empty] | 592.928 | 55.3689 | 0.065459 | 54.4807 | 14.9345
2440 | 76.8 |  | 122.8 |  | 0.016404 | 23 | 1.8 | 0.0769 | 71000 | [15 empty] | 642.0828 | 91.9102 | 0.079591 | 85.5022 | 3.4996
2441 | 47.5 |  | 112 |  | 0.011619 | 33.5 | 1.4 | 0.062894 | 71000 | [15 empty] | 664.8378 | 40.65 | 0.084367 | 41.4098 | 34.1419
2442 | 89.1 |  | 123.8 |  | 0.022466 | 27.1 | 1.8 | 0.10175 | 71000 | [15 empty] | 686.9883 | 107.821 | 0.10975 | 102.6579 | 7.8646
2443 | 49 |  | 128.3 |  | 0.008029 | 23.3 | 1.7 | 0.036043 | 71000 | [15 empty] | 633.6703 | 45.3165 | 0.034889 | 42.4958 | -3.2015
2444 | 58 |  | 105.9 |  | 0.01189 | 22.3 | 1.1 | 0.084018 | 71000 | [15 empty] | 525.2935 | 56.1196 | 0.1095 | 59.9094 | 30.3269
2445 | 72.5 |  | 120.4 |  | 0.021142 | 34 | 1.4 | 0.096244 | 71000 | [15 empty] | 672.3372 | 75.3695 | 0.11653 | 76.3277 | 21.0792
2446 | 68.4 |  | 111.5 |  | 0.01979 | 32.1 | 1.6 | 0.1091 | 71000 | [15 empty] | 694.0244 | 74.9432 | 0.14529 | 74.4243 | 33.1663
2447 | 43.2 |  | 110.3 |  | 0.007317 | 23.1 | 1.8 | 0.043166 | 71000 | [15 empty] | 637.5335 | 39.4912 | 0.052844 | 37.5971 | 22.4193
2448 | 61.6 |  | 106.7 |  | 0.014429 | 25.5 | 1.7 | 0.095479 | 71000 | [15 empty] | 645.8888 | 69.312 | 0.12654 | 68.4498 | 32.5278
2449 | 43.3 |  | 112.1 |  | 0.006934 | 21.7 | 1.9 | 0.039164 | 71000 | [15 empty] | 637.3248 | 40.5294 | 0.04573 | 37.6958 | 16.7628
2450 | 54 |  | 104.5 |  | 0.010844 | 22.7 | 1.2 | 0.081206 | 71000 | [15 empty] | 542.537 | 51.4258 | 0.10819 | 54.9107 | 33.2299
2451 | 54.2 |  | 123.4 |  | 0.009923 | 23.3 | 1 | 0.046074 | 71000 | [15 empty] | 522.3553 | 46.3728 | 0.048112 | 49.0059 | 4.4238
2452 | 57.5 |  | 102.9 |  | 0.014691 | 29.1 | 1.1 | 0.11828 | 71000 | [15 empty] | 569.6568 | 55.1506 | 0.1718 | 59.5328 | 45.251
2453 | 54.7 |  | 119.3 |  | 0.01393 | 33.5 | 1.4 | 0.064563 | 71000 | [15 empty] | 667.6189 | 49.8794 | 0.078975 | 50.6713 | 22.3225
2454 | 85.4 |  | 108.8 |  | 0.023388 | 26.8 | 1 | 0.14458 | 71000 | [15 empty] | 538.2625 | 91.5728 | 0.1914 | 98.4857 | 32.3859
2455 | 53.6 |  | 105.8 |  | 0.011881 | 26 | 2 | 0.08035 | 71000 | [15 empty] | 701.3184 | 60.0028 | 0.10758 | 57.1454 | 33.8931
2456 | 86.9 |  | 123.9 |  | 0.025909 | 33.7 | 1.2 | 0.11335 | 71000 | [15 empty] | 628.338 | 90.4072 | 0.13111 | 95.4244 | 15.6709
2457 | 48 |  | 122.1 |  | 0.010947 | 33.4 | 1.7 | 0.048947 | 71000 | [15 empty] | 732.5264 | 42.6198 | 0.057504 | 41.1402 | 17.4825
2458 | 72.2 |  | 118.6 |  | 0.016841 | 25.4 | 1.9 | 0.082042 | 71000 | [15 empty] | 682.2976 | 86.1232 | 0.092677 | 80.1397 | 12.9635
2459 | 52.4 |  | 101.1 |  | 0.009719 | 20.7 | 1.2 | 0.087562 | 71000 | [15 empty] | 527.6057 | 55.5028 | 0.1191 | 54.967 | 36.0139
2460 | 41.6 |  | 111.1 |  | 0.006233 | 20.7 | 1.3 | 0.036824 | 71000 | [15 empty] | 543.3395 | 33.0305 | 0.043503 | 33.5844 | 18.1367
2461 | 80.5 |  | 101.4 |  | 0.023677 | 28.9 | 1.9 | 0.19882 | 71000 | [15 empty] | 716.6355 | 110.2188 | 0.28959 | 106.8393 | 45.6513
2462 | 41.5 |  | 101.5 |  | 0.00846 | 29.1 | 1 | 0.074759 | 71000 | [15 empty] | 550.7711 | 31.1563 | 0.11056 | 34.2483 | 47.8829
2463 | 40.3 |  | 106.7 |  | 0.006465 | 22.9 | 1.5 | 0.043438 | 71000 | [15 empty] | 589.3831 | 32.7281 | 0.055993 | 33.0947 | 28.9055
2464 | 57.3 |  | 122.6 |  | 0.012188 | 26.9 | 1.6 | 0.055902 | 71000 | [15 empty] | 648.9525 | 56.8299 | 0.061293 | 55.1092 | 9.6449
2465 | 71.4 |  | 113.2 |  | 0.020319 | 31.2 | 1.8 | 0.10724 | 71000 | [15 empty] | 726.0055 | 82.099 | 0.13837 | 79.5155 | 29.0272
2466 | 80.1 |  | 102.9 |  | 0.019071 | 22.4 | 1.4 | 0.15276 | 71000 | [15 empty] | 569.45 | 97.701 | 0.20627 | 101.3077 | 35.0312
2467 | 54 |  | 129.6 |  | 0.011733 | 31.5 | 1.5 | 0.050104 | 71000 | [15 empty] | 677.4428 | 47.905 | 0.052621 | 48.6096 | 5.0229
2468 | 56.8 |  | 101.8 |  | 0.010812 | 20.2 | 1.3 | 0.092536 | 71000 | [15 empty] | 537.4485 | 66.003 | 0.12343 | 62.6795 | 33.3908
2469 | 60.4 |  | 109.2 |  | 0.017812 | 34.6 | 1.3 | 0.10507 | 71000 | [15 empty] | 651.2461 | 59.111 | 0.14713 | 61.1802 | 40.0273
2470 | 41.6 |  | 113.6 |  | 0.007389 | 26.2 | 1.5 | 0.039571 | 71000 | [15 empty] | 621.067 | 33.2355 | 0.048537 | 33.0916 | 22.656
2471 | 56.7 |  | 113.1 |  | 0.011708 | 23.9 | 1.8 | 0.063985 | 71000 | [15 empty] | 647.1285 | 60.8423 | 0.076333 | 58.0893 | 19.298
2472 | 58.2 |  | 116.2 |  | 0.010545 | 20.3 | 1 | 0.055594 | 71000 | [15 empty] | 501.3559 | 53.3078 | 0.061162 | 56.3374 | 10.0155
2473 | 74.7 |  | 122.8 |  | 0.015588 | 22.6 | 1.8 | 0.073271 | 71000 | [15 empty] | 637.7628 | 89.2211 | 0.07537 | 82.4167 | 2.8654
2474 | 51.2 |  | 129 |  | 0.010261 | 29.4 | 1.5 | 0.044336 | 71000 | [15 empty] | 658.0775 | 44.6585 | 0.04598 | 44.7956 | 3.7064
2475 | 56.9 |  | 119.4 |  | 0.012566 | 27.4 | 1.7 | 0.059854 | 71000 | [15 empty] | 669.877 | 57.6559 | 0.068752 | 55.479 | 14.8659
2476 | 40.4 |  | 122.4 |  | 0.005342 | 20.1 | 1.7 | 0.025681 | 71000 | [15 empty] | 597.0398 | 33.4862 | 0.025505 | 30.7852 | -0.68525
2477 | 52.5 |  | 108.2 |  | 0.01236 | 28.8 | 1.8 | 0.076417 | 71000 | [15 empty] | 698.475 | 53.6546 | 0.10266 | 52.5559 | 34.3443
2478 | 57 |  | 119 |  | 0.014557 | 32.6 | 1.4 | 0.06804 | 71000 | [15 empty] | 659.9225 | 53.7812 | 0.08294 | 54.1701 | 21.8986
2479 | 45.8 |  | 116.7 |  | 0.00815 | 24.3 | 1.7 | 0.04128 | 71000 | [15 empty] | 636.993 | 40.9643 | 0.047302 | 39.6227 | 14.5874
2480 | 60.4 |  | 126.6 |  | 0.015113 | 33.4 | 1 | 0.064752 | 71000 | [15 empty] | 584.6757 | 51.7885 | 0.072267 | 56.8053 | 11.6059
2481 | 57 |  | 124.4 |  | 0.013041 | 30.2 | 1.8 | 0.057833 | 71000 | [15 empty] | 720.8588 | 57.4013 | 0.063984 | 54.5107 | 10.6358
2482 | 61.2 |  | 106.2 |  | 0.013598 | 23.9 | 1.4 | 0.093262 | 71000 | [15 empty] | 582.6806 | 64.5052 | 0.12283 | 66.5819 | 31.7014
2483 | 45.8 |  | 109.8 |  | 0.00979 | 29 | 1.8 | 0.057327 | 71000 | [15 empty] | 701.0989 | 42.2622 | 0.075642 | 41.1391 | 31.9479
2484 | 80.5 |  | 115.5 |  | 0.025055 | 33.6 | 1.6 | 0.12436 | 71000 | [15 empty] | 709.8561 | 91.723 | 0.15942 | 90.7238 | 28.1956
2485 | 79 |  | 126 |  | 0.015844 | 21.7 | 1.7 | 0.072905 | 71000 | [15 empty] | 615.655 | 93.6749 | 0.070946 | 87.4273 | -2.6863
2486 | 49.8 |  | 110.4 |  | 0.01296 | 34.3 | 1.9 | 0.07312 | 71000 | [15 empty] | 780.3852 | 48.5331 | 0.099968 | 46.8737 | 36.718
2487 | 72.8 |  | 100.5 |  | 0.018644 | 25.4 | 1.3 | 0.1735 | 71000 | [15 empty] | 577.828 | 84.056 | 0.25049 | 90.0141 | 44.3755
2488 | 48.9 |  | 103.6 |  | 0.013153 | 34.9 | 1.3 | 0.099809 | 71000 | [15 empty] | 652.396 | 43.6702 | 0.1494 | 45.7398 | 49.6897
2489 | 68.8 |  | 102.7 |  | 0.0162 | 23.7 | 1.2 | 0.13285 | 71000 | [15 empty] | 549.4367 | 74.6038 | 0.18344 | 80.1634 | 38.0782
2490 | 56 |  | 111.5 |  | 0.015254 | 33.5 | 1.8 | 0.083564 | 71000 | [15 empty] | 750.2439 | 57.4496 | 0.11221 | 55.9353 | 34.2788
2491 | 80.8 |  | 107.8 |  | 0.020723 | 25.1 | 1.3 | 0.13326 | 71000 | [15 empty] | 576.8046 | 91.935 | 0.17465 | 95.5091 | 31.0538
2492 | 62.4 |  | 102.3 |  | 0.013715 | 22.9 | 1.3 | 0.1143 | 71000 | [15 empty] | 558.584 | 66.9501 | 0.15689 | 71.0803 | 37.2598
2493 | 81.7 |  | 121.7 |  | 0.024687 | 34.2 | 1.3 | 0.11039 | 71000 | [15 empty] | 652.7375 | 87.1081 | 0.13178 | 88.8749 | 19.3747
2494 | 74.7 |  | 125.6 |  | 0.018952 | 30 | 1.4 | 0.083196 | 71000 | [15 empty] | 641.6119 | 77.2438 | 0.090866 | 78.821 | 9.2187
2495 | 84 |  | 121.8 |  | 0.024282 | 32.1 | 1.5 | 0.10949 | 71000 | [15 empty] | 677.7516 | 94.4786 | 0.12802 | 93.4082 | 16.9208
2496 | 76.3 |  | 119.2 |  | 0.020883 | 30.4 | 1.4 | 0.098262 | 71000 | [15 empty] | 641.5332 | 82.0808 | 0.11718 | 82.7013 | 19.2523
2497 | 55.7 |  | 126.8 |  | 0.009579 | 21.9 | 1.1 | 0.043689 | 71000 | [15 empty] | 530.4312 | 49.5001 | 0.042599 | 51.0961 | -2.495
2498 | 56.2 |  | 108.9 |  | 0.010753 | 21.2 | 1.5 | 0.06732 | 71000 | [15 empty] | 574.6271 | 58.5593 | 0.082231 | 58.2072 | 22.149
2499 | 81.4 |  | 122.5 |  | 0.020552 | 27.7 | 1.8 | 0.093995 | 71000 | [15 empty] | 692.661 | 96.7871 | 0.10385 | 91.5652 | 10.4835
2500 | 65.8 |  | 124.6 |  | 0.015209 | 28.1 | 1.5 | 0.067973 | 71000 | [15 empty] | 643.358 | 67.0355 | 0.073671 | 66.7117 | 8.3838
2501 | 67.9 |  | 105.7 |  | 0.018364 | 28.7 | 1.7 | 0.12565 | 71000 | [15 empty] | 678.2943 | 78.8306 | 0.17421 | 78.7011 | 38.643
2502 | 44.7 |  | 117.1 |  | 0.008833 | 28.5 | 1.1 | 0.043445 | 71000 | [15 empty] | 569.3214 | 34.1556 | 0.05248 | 35.9921 | 20.7962
2503 | 60.2 |  | 123.2 |  | 0.014829 | 31.5 | 1.5 | 0.066028 | 71000 | [15 empty] | 673.127 | 58.505 | 0.075401 | 58.4729 | 14.1941
2504 | 61.2 |  | 129.2 |  | 0.012645 | 27 | 1.6 | 0.0553 | 71000 | [15 empty] | 654.3796 | 61.013 | 0.055638 | 59.5776 | 0.6112
2505 | 63.7 |  | 102.2 |  | 0.018473 | 31.8 | 2 | 0.14781 | 71000 | [15 empty] | 770.1427 | 78.5396 | 0.21791 | 76.1256 | 47.4307
2506 | 57 |  | 122.5 |  | 0.012456 | 27.9 | 1.3 | 0.056835 | 71000 | [15 empty] | 604.0069 | 52.8358 | 0.06336 | 53.6951 | 11.4806
2507 | 70.7 |  | 101.5 |  | 0.023008 | 34.5 | 2 | 0.19215 | 71000 | [15 empty] | 802.417 | 90.7373 | 0.29088 | 88.3875 | 51.3802
2508 | 49.1 |  | 116.4 |  | 0.008082 | 20.5 | 1.7 | 0.042159 | 71000 | [15 empty] | 598.1031 | 48.1441 | 0.04575 | 45.2472 | 8.5198
2509 | 57.1 |  | 129.7 |  | 0.013016 | 32.2 | 1.4 | 0.055366 | 71000 | [15 empty] | 662.942 | 51.0677 | 0.058502 | 52.7779 | 5.6633
2510 | 74.4 |  | 125.3 |  | 0.020019 | 32.2 | 1.2 | 0.087096 | 71000 | [15 empty] | 618.3245 | 74.2798 | 0.097684 | 77.4876 | 12.1567
2511 | 48.3 |  | 101.2 |  | 0.012949 | 34.8 | 1.4 | 0.11385 | 71000 | [15 empty] | 673.3457 | 44.2846 | 0.1747 | 46.6654 | 53.4477
2512 | 53.3 |  | 113.9 |  | 0.011163 | 25.6 | 1 | 0.059685 | 71000 | [15 empty] | 532.41 | 46.1864 | 0.07298 | 49.0239 | 22.2758
2513 | 86.1 |  | 107.4 |  | 0.021203 | 23.2 | 1.2 | 0.13993 | 71000 | [15 empty] | 546.7151 | 99.4952 | 0.18051 | 103.7447 | 28.9981
2514 | 67.4 |  | 116.7 |  | 0.016083 | 26.6 | 1.8 | 0.080397 | 71000 | [15 empty] | 677.7562 | 76.5442 | 0.094658 | 72.8067 | 17.7379
2515 | 56.4 |  | 124.8 |  | 0.013087 | 31.1 | 1.4 | 0.057507 | 71000 | [15 empty] | 650.3601 | 52.0588 | 0.064144 | 52.48 | 11.5416
2516 | 77.1 |  | 116.9 |  | 0.018592 | 25.3 | 1.5 | 0.093375 | 71000 | [15 empty] | 614.2295 | 87.5913 | 0.10848 | 86.1897 | 16.1733
2517 | 40.4 |  | 123.4 |  | 0.008055 | 34.3 | 1.9 | 0.035419 | 71000 | [15 empty] | 786.5117 | 31.799 | 0.041123 | 30.0691 | 16.1051
2518 | 59.5 |  | 127.5 |  | 0.012276 | 26.8 | 1.3 | 0.054096 | 71000 | [15 empty] | 598.3883 | 55.1423 | 0.055734 | 56.629 | 3.0269
2519 | 76.6 |  | 127.2 |  | 0.018262 | 28 | 1.6 | 0.080202 | 71000 | [15 empty] | 662.4689 | 84.7035 | 0.083795 | 82.1959 | 4.4787
2520 | 43.1 |  | 105.7 |  | 0.007969 | 25.2 | 1.8 | 0.054673 | 71000 | [15 empty] | 658.9608 | 39.6058 | 0.072971 | 38.7911 | 33.467
2521 | 49.2 |  | 118.2 |  | 0.011649 | 32.9 | 1.8 | 0.055107 | 71000 | [15 empty] | 746.4952 | 45.9643 | 0.067714 | 43.8308 | 22.8764
2522 | 48.8 |  | 118 |  | 0.009913 | 27.4 | 1.4 | 0.048275 | 71000 | [15 empty] | 615.8025 | 42.341 | 0.056731 | 42.7616 | 17.5161
2523 | 72.3 |  | 125.1 |  | 0.017675 | 28.9 | 1.9 | 0.078451 | 71000 | [15 empty] | 726.0959 | 82.8161 | 0.084756 | 77.4131 | 8.0374
2524 | 89.9 |  | 122.7 |  | 0.025971 | 31.6 | 1.7 | 0.11627 | 71000 | [15 empty] | 714.5159 | 105.1488 | 0.13344 | 102.827 | 14.7703
2525 | 52.2 |  | 115 |  | 0.009555 | 22.1 | 1 | 0.05094 | 71000 | [15 empty] | 511.7552 | 45.0396 | 0.058625 | 47.5437 | 15.0866
2526 | 78.2 |  | 114.9 |  | 0.017582 | 22.6 | 1.4 | 0.093412 | 71000 | [15 empty] | 574.2549 | 89.1741 | 0.10767 | 88.7261 | 15.2588
2527 | 49 |  | 115.9 |  | 0.009865 | 26.5 | 1.9 | 0.050055 | 71000 | [15 empty] | 693.5592 | 47.9691 | 0.059382 | 45.0455 | 18.6329
2528 | 85 |  | 116.1 |  | 0.02747 | 34.6 | 1.1 | 0.13409 | 71000 | [15 empty] | 609.2177 | 89.015 | 0.17287 | 94.0696 | 28.9141
2529 | 75.7 |  | 122.8 |  | 0.018434 | 27.4 | 1.5 | 0.084124 | 71000 | [15 empty] | 635.9999 | 82.7964 | 0.092649 | 81.7135 | 10.1345
2530 | 62.2 |  | 121.2 |  | 0.014614 | 28.5 | 1.7 | 0.067554 | 71000 | [15 empty] | 682.0413 | 65.1747 | 0.0767 | 62.8139 | 13.538
2531 | 68.9 |  | 105.5 |  | 0.014948 | 21.6 | 1.1 | 0.10781 | 71000 | [15 empty] | 520.5976 | 72.3334 | 0.13995 | 77.5572 | 29.8115
2532 | 60.1 |  | 114.6 |  | 0.014506 | 28.3 | 1.6 | 0.075091 | 71000 | [15 empty] | 658.626 | 62.1436 | 0.092866 | 61.1857 | 23.6717
2533 | 89.7 |  | 102.7 |  | 0.020658 | 20.5 | 1.2 | 0.17018 | 71000 | [15 empty] | 526.3967 | 108.8134 | 0.22561 | 115.8181 | 32.576
2534 | 42.9 |  | 113.2 |  | 0.007301 | 23.9 | 1.2 | 0.040074 | 71000 | [15 empty] | 553.292 | 33.4735 | 0.048284 | 34.5384 | 20.4875
2535 | 69.8 |  | 106.5 |  | 0.019464 | 29.5 | 1.8 | 0.12816 | 71000 | [15 empty] | 705.5921 | 83.2679 | 0.17693 | 81.6317 | 38.0532
2536 | 55.6 |  | 120.1 |  | 0.012266 | 28 | 1.9 | 0.057666 | 71000 | [15 empty] | 712.7282 | 57.7479 | 0.065875 | 53.8898 | 14.2356
2537 | 75.7 |  | 129.9 |  | 0.016914 | 26.9 | 1 | 0.073577 | 71000 | [15 empty] | 547.7596 | 71.0514 | 0.073779 | 78.3463 | 0.27501
2538 | 57.9 |  | 129.4 |  | 0.012408 | 29.4 | 1.2 | 0.053447 | 71000 | [15 empty] | 600.8073 | 50.8744 | 0.05532 | 53.6844 | 3.504
2539 | 61.2 |  | 100.3 |  | 0.012107 | 20.1 | 1.2 | 0.11435 | 71000 | [15 empty] | 523.1826 | 79.1446 | 0.15606 | 70.855 | 36.4827
2540 | 89.7 |  | 115.6 |  | 0.02605 | 29.7 | 1.9 | 0.131 | 71000 | [15 empty] | 729.908 | 112.9763 | 0.16146 | 107.4626 | 23.254
2541 | 63.4 |  | 119.8 |  | 0.014303 | 26.4 | 1.6 | 0.068111 | 71000 | [15 empty] | 642.6567 | 66.794 | 0.077046 | 64.9044 | 13.1181
2542 | 69.6 |  | 123.2 |  | 0.012997 | 20.3 | 1.4 | 0.061896 | 71000 | [15 empty] | 558.7129 | 75.2574 | 0.061379 | 73.2376 | -0.83434
2543 | 49.6 |  | 125.4 |  | 0.011157 | 33.2 | 1.8 | 0.048428 | 71000 | [15 empty] | 753.9358 | 44.7615 | 0.054355 | 43.2342 | 12.2389
2544 | 74 |  | 111 |  | 0.02036 | 29 | 2 | 0.11464 | 71000 | [15 empty] | 738.8486 | 91.7757 | 0.1485 | 86.5755 | 29.5402
2545 | 86.9 |  | 104.7 |  | 0.024936 | 27.6 | 1.8 | 0.17799 | 71000 | [15 empty] | 684.6567 | 114.4005 | 0.24676 | 112.6035 | 38.6318
2546 | 54.1 |  | 112.4 |  | 0.014013 | 32.5 | 2 | 0.075017 | 71000 | [15 empty] | 781.351 | 56.4786 | 0.098563 | 53.5311 | 31.3863
2547 | 76.8 |  | 100.4 |  | 0.0221 | 28.6 | 1.3 | 0.20734 | 71000 | [15 empty] | 602.7751 | 89.0861 | 0.30823 | 95.8226 | 48.6634
2548 | 48.5 |  | 120.9 |  | 0.010536 | 30.8 | 1.2 | 0.048277 | 71000 | [15 empty] | 605.9455 | 39.3559 | 0.056652 | 41.1325 | 17.3471
2549 | 62.9 |  | 123.8 |  | 0.013623 | 26.3 | 1 | 0.061809 | 71000 | [15 empty] | 540.5557 | 57.0379 | 0.066753 | 61.1558 | 7.9987
2550 | 48.2 |  | 125.3 |  | 0.010325 | 32 | 1.4 | 0.045005 | 71000 | [15 empty] | 658.2252 | 39.8603 | 0.05028 | 40.551 | 11.7201
2551 | 85.2 |  | 130 |  | 0.024274 | 34.8 | 1.5 | 0.10216 | 71000 | [15 empty] | 707.4607 | 90.4867 | 0.10977 | 92.7679 | 7.4534
2552 | 49.5 |  | 105.7 |  | 0.011051 | 27.9 | 1.3 | 0.076709 | 71000 | [15 empty] | 598.1883 | 44.6203 | 0.10626 | 46.754 | 38.5289
2553 | 78.6 |  | 115.9 |  | 0.021135 | 28.5 | 1.5 | 0.10638 | 71000 | [15 empty] | 642.6232 | 88.7969 | 0.12982 | 88.1761 | 22.0323
2554 | 56.3 |  | 109.3 |  | 0.010489 | 20.5 | 1.7 | 0.064597 | 71000 | [15 empty] | 595.5774 | 62.1875 | 0.077202 | 59.35 | 19.5146
2555 | 78.7 |  | 129.7 |  | 0.016372 | 24 | 1.8 | 0.072771 | 71000 | [15 empty] | 657.9006 | 92.1637 | 0.069766 | 85.8985 | -4.1287
2556 | 70 |  | 105.8 |  | 0.018119 | 26.8 | 1.7 | 0.12395 | 71000 | [15 empty] | 658.937 | 83.0401 | 0.1685 | 82.637 | 35.9367
2557 | 70.4 |  | 125.8 |  | 0.014072 | 22.8 | 1.4 | 0.064301 | 71000 | [15 empty] | 581.2579 | 73.7276 | 0.064155 | 73.423 | -0.22716
2558 | 51.9 |  | 106.2 |  | 0.010004 | 22.4 | 1.8 | 0.067621 | 71000 | [15 empty] | 628.8391 | 56.3385 | 0.086504 | 53.8242 | 27.9245
2559 | 48.3 |  | 126.5 |  | 0.010079 | 31.4 | 1.7 | 0.043744 | 71000 | [15 empty] | 714.9473 | 42.3159 | 0.047686 | 41.1399 | 9.0123
2560 | 70.3 |  | 115.9 |  | 0.021494 | 35 | 1.7 | 0.10525 | 71000 | [15 empty] | 745.7912 | 76.5732 | 0.13551 | 75.5126 | 28.7523
2561 | 85.2 |  | 116.8 |  | 0.027149 | 34.2 | 1.7 | 0.13099 | 71000 | [15 empty] | 738.0167 | 99.8006 | 0.16576 | 97.6492 | 26.543
2562 | 63.1 |  | 129.9 |  | 0.012522 | 25.4 | 1.9 | 0.055187 | 71000 | [15 empty] | 689.9974 | 68.1406 | 0.053716 | 63.1486 | -2.6645
2563 | 49.9 |  | 108.9 |  | 0.010107 | 25 | 1.7 | 0.061938 | 71000 | [15 empty] | 641.3639 | 49.4709 | 0.079332 | 48.2993 | 28.0828
2564 | 54.2 |  | 100.2 |  | 0.015386 | 34 | 1.5 | 0.14457 | 71000 | [15 empty] | 688.1081 | 55.6574 | 0.22296 | 58.0957 | 54.2224
2565 | 77.5 |  | 127.6 |  | 0.021798 | 34.4 | 1.9 | 0.092924 | 71000 | [15 empty] | 790.6629 | 87.789 | 0.10226 | 83.6074 | 10.0425
2566 | 54.6 |  | 119.4 |  | 0.009446 | 20.6 | 1.3 | 0.047019 | 71000 | [15 empty] | 545.5675 | 51.9476 | 0.049471 | 51.4995 | 5.214
2567 | 89.8 |  | 118.6 |  | 0.026991 | 31.8 | 1.6 | 0.12743 | 71000 | [15 empty] | 693.9173 | 105.0906 | 0.15471 | 103.6737 | 21.4074
2568 | 69.3 |  | 128.8 |  | 0.014804 | 26.1 | 1.2 | 0.065038 | 71000 | [15 empty] | 576.6262 | 66.8185 | 0.06539 | 70.1937 | 0.54127
2569 | 54.1 |  | 122 |  | 0.013212 | 33 | 1.2 | 0.059135 | 71000 | [15 empty] | 622.3141 | 46.9147 | 0.06972 | 48.9112 | 17.9001
2570 | 57.7 |  | 116.7 |  | 0.011486 | 23.2 | 1.6 | 0.058604 | 71000 | [15 empty] | 610.5098 | 59.2855 | 0.066255 | 57.6772 | 13.0562
2571 | 70.7 |  | 119.1 |  | 0.016295 | 25.4 | 1.1 | 0.078834 | 71000 | [15 empty] | 549.6477 | 70.7398 | 0.089582 | 73.796 | 13.6347
2572 | 73.2 |  | 114 |  | 0.020759 | 30.9 | 1.5 | 0.10775 | 71000 | [15 empty] | 663.5084 | 80.0274 | 0.13783 | 80.3353 | 27.9237
2573 | 59.7 |  | 102 |  | 0.012499 | 22.1 | 1.7 | 0.10182 | 71000 | [15 empty] | 610.2456 | 80.3729 | 0.1375 | 69.8362 | 35.044
2574 | 52.6 |  | 113.9 |  | 0.011268 | 26.6 | 1.4 | 0.059831 | 71000 | [15 empty] | 607.5002 | 48.9678 | 0.073548 | 49.4311 | 22.9261
2575 | 51.5 |  | 128.6 |  | 0.010406 | 29.4 | 1.9 | 0.045121 | 71000 | [15 empty] | 734.4769 | 48.4533 | 0.046815 | 46.0325 | 3.754
2576 | 90 |  | 128.6 |  | 0.02568 | 33.5 | 1.9 | 0.10937 | 71000 | [15 empty] | 781.2169 | 106.3683 | 0.11792 | 101.6254 | 7.8229
2577 | 76 |  | 119 |  | 0.01952 | 28.1 | 1.1 | 0.093138 | 71000 | [15 empty] | 567.4264 | 77.4553 | 0.10927 | 81.1501 | 17.3208
2578 | 45 |  | 100.4 |  | 0.009783 | 28.8 | 1.2 | 0.092448 | 71000 | [15 empty] | 585.835 | 38.1624 | 0.13784 | 41.6067 | 49.1023
2579 | 44.4 |  | 124.6 |  | 0.009225 | 33 | 1.3 | 0.040245 | 71000 | [15 empty] | 644.9423 | 34.0409 | 0.045816 | 34.9398 | 13.843
2580 | 55.2 |  | 115.9 |  | 0.011937 | 26.4 | 1.3 | 0.060769 | 71000 | [15 empty] | 589.3753 | 51.1545 | 0.072708 | 52.4932 | 19.6475
2581 | 69 |  | 105 |  | 0.01506 | 21.7 | 1.4 | 0.10937 | 71000 | [15 empty] | 563.9529 | 78.5242 | 0.14222 | 80.795 | 30.032
2582 | 87.9 |  | 107.3 |  | 0.024081 | 26.3 | 1.8 | 0.15493 | 71000 | [15 empty] | 671.2343 | 114.4184 | 0.20516 | 111.7124 | 32.4239
2583 | 84.3 |  | 115 |  | 0.026786 | 33.7 | 1.3 | 0.13437 | 71000 | [15 empty] | 645.9874 | 92.5722 | 0.1741 | 94.7875 | 29.5638
2584 | 61.1 |  | 125.4 |  | 0.014001 | 29.3 | 1.2 | 0.061703 | 71000 | [15 empty] | 597.5028 | 56.4234 | 0.067259 | 58.746 | 9.0045
2585 | 70 |  | 110.8 |  | 0.016688 | 24.9 | 1.9 | 0.096131 | 71000 | [15 empty] | 673.3564 | 86.0054 | 0.11949 | 80.827 | 24.3009
2586 | 68.4 |  | 107.7 |  | 0.014086 | 20.5 | 1.4 | 0.092423 | 71000 | [15 empty] | 554.461 | 77.0253 | 0.11378 | 78.0563 | 23.1098
2587 | 85.3 |  | 129.6 |  | 0.019265 | 25.8 | 1.8 | 0.084757 | 71000 | [15 empty] | 677.255 | 100.4531 | 0.083371 | 95.3028 | -1.6355
2588 | 85.6 |  | 107.6 |  | 0.025017 | 28.8 | 1.8 | 0.15809 | 71000 | [15 empty] | 698.313 | 108.9865 | 0.21396 | 106.6606 | 35.3421
2589 | 63 |  | 118.3 |  | 0.016451 | 31.3 | 1.4 | 0.078203 | 71000 | [15 empty] | 648.6921 | 62.7802 | 0.09513 | 63.2642 | 21.6447
2590 | 64.3 |  | 107.1 |  | 0.012781 | 20.2 | 1.3 | 0.086162 | 71000 | [15 empty] | 538.4252 | 69.0434 | 0.1067 | 71.1606 | 23.8351
2591 | 53.9 |  | 126.8 |  | 0.010334 | 25.9 | 1.3 | 0.045961 | 71000 | [15 empty] | 590.9084 | 47.6627 | 0.047277 | 48.7514 | 2.8644
2592 | 47.3 |  | 123.1 |  | 0.007838 | 22.9 | 1.1 | 0.036617 | 71000 | [15 empty] | 534.9799 | 38.0861 | 0.038118 | 39.4143 | 4.1014
2593 | 56.5 |  | 122.5 |  | 0.011691 | 26.2 | 1.2 | 0.053838 | 71000 | [15 empty] | 573.6041 | 51.4258 | 0.058944 | 52.8204 | 9.4847
2594 | 62 |  | 110.8 |  | 0.018001 | 33.8 | 1.6 | 0.10074 | 71000 | [15 empty] | 710.1255 | 64.4631 | 0.1371 | 64.5767 | 36.0895
2595 | 77.3 |  | 121 |  | 0.018365 | 25.8 | 1.1 | 0.086278 | 71000 | [15 empty] | 553.1124 | 79.3943 | 0.096044 | 82.8476 | 11.3194
2596 | 73.1 |  | 101.4 |  | 0.019001 | 25.9 | 1.4 | 0.16552 | 71000 | [15 empty] | 598.6148 | 85.6245 | 0.23696 | 90.1911 | 43.162
2597 | 83.6 |  | 120.4 |  | 0.019234 | 23.8 | 2 | 0.092183 | 71000 | [15 empty] | 680.6849 | 107.3645 | 0.099313 | 97.7367 | 7.7343
2598 | 79.6 |  | 118.4 |  | 0.016687 | 21.1 | 1.1 | 0.08406 | 71000 | [15 empty] | 520.9832 | 84.8347 | 0.090748 | 87.6912 | 7.9555
2599 | 85.5 |  | 108.8 |  | 0.024909 | 28.9 | 1.4 | 0.15184 | 71000 | [15 empty] | 625.293 | 99.9889 | 0.20397 | 101.8484 | 34.3287
2600 | 85.6 |  | 113.2 |  | 0.026483 | 32 | 1.9 | 0.13926 | 71000 | [15 empty] | 755.151 | 106.3214 | 0.18066 | 101.9285 | 29.7314
2601 | 63.9 |  | 113.9 |  | 0.016043 | 28.5 | 1.8 | 0.084196 | 71000 | [15 empty] | 697.1104 | 70.8563 | 0.10495 | 68.1476 | 24.6556
2602 | 45.3 |  | 109.7 |  | 0.011044 | 34.3 | 1.8 | 0.0638 | 71000 | [15 empty] | 758.3085 | 40.641 | 0.088078 | 39.7169 | 38.0522
2603 | 82.7 |  | 117.6 |  | 0.026142 | 34.5 | 1.7 | 0.12416 | 71000 | [15 empty] | 741.435 | 95.1106 | 0.15589 | 93.5205 | 25.5524
2604 | 70.7 |  | 106.7 |  | 0.015647 | 22 | 1.4 | 0.10589 | 71000 | [15 empty] | 566.8302 | 80.1017 | 0.13514 | 82.0945 | 27.622
2605 | 74 |  | 100.8 |  | 0.023709 | 33.1 | 1.6 | 0.2121 | 71000 | [15 empty] | 701.1726 | 88.7372 | 0.32267 | 92.1147 | 52.1335
2606 | 75.3 |  | 117 |  | 0.021083 | 30.8 | 1.5 | 0.10278 | 71000 | [15 empty] | 663.7713 | 82.3273 | 0.12641 | 82.3658 | 22.9952
2607 | 70.4 |  | 122.3 |  | 0.016706 | 27.3 | 1.3 | 0.076646 | 71000 | [15 empty] | 599.223 | 72.0938 | 0.085106 | 73.2613 | 11.0382
2608 | 87.8 |  | 111.8 |  | 0.023296 | 26 | 1.3 | 0.13103 | 71000 | [15 empty] | 584.8837 | 100.6272 | 0.1647 | 103.3469 | 25.6973
2609 | 75.4 |  | 108.2 |  | 0.018908 | 25.2 | 1.8 | 0.1182 | 71000 | [15 empty] | 659.595 | 93.3823 | 0.15281 | 90.7406 | 29.2821
2610 | 62.6 |  | 121.5 |  | 0.01397 | 26.7 | 1 | 0.064843 | 71000 | [15 empty] | 541.8554 | 57.2455 | 0.072562 | 61.0435 | 11.9031
2611 | 73.3 |  | 102.9 |  | 0.022303 | 31.5 | 1 | 0.17908 | 71000 | [15 empty] | 565.3658 | 75.8395 | 0.26516 | 82.9406 | 48.0702
2612 | 40.8 |  | 103.1 |  | 0.006758 | 23.1 | 1.7 | 0.052341 | 71000 | [15 empty] | 620.64 | 36.6243 | 0.070581 | 35.961 | 34.8491
2613 | 75.5 |  | 115.1 |  | 0.01749 | 23.9 | 1.6 | 0.091655 | 71000 | [15 empty] | 616.5785 | 87.9717 | 0.10691 | 85.4895 | 16.6388
2614 | 79.6 |  | 115.6 |  | 0.019211 | 24.7 | 1.6 | 0.099203 | 71000 | [15 empty] | 624.4561 | 93.7177 | 0.11617 | 91.3426 | 17.0999
2615 | 48.5 |  | 101 |  | 0.008711 | 21.2 | 2 | 0.071034 | 71000 | [15 empty] | 642.732 | 75.3673 | 0.094892 | 51.9532 | 33.5859
2616 | 73.1 |  | 120.5 |  | 0.015889 | 23.5 | 1.9 | 0.076223 | 71000 | [15 empty] | 661.6493 | 87.5488 | 0.081805 | 81.1538 | 7.3236
2617 | 88.3 |  | 101.6 |  | 0.027248 | 29.6 | 1.7 | 0.22975 | 71000 | [15 empty] | 686.6794 | 116.825 | 0.33716 | 117.7542 | 46.7473
2618 | 68.1 |  | 121 |  | 0.014147 | 23.1 | 1.3 | 0.067655 | 71000 | [15 empty] | 565.8123 | 70.8684 | 0.072454 | 70.7784 | 7.0929
2619 | 46.6 |  | 107.5 |  | 0.00769 | 20.3 | 1.7 | 0.05014 | 71000 | [15 empty] | 593.0483 | 45.9977 | 0.061203 | 44.2303 | 22.0652
2620 | 89.1 |  | 101.7 |  | 0.023471 | 24.3 | 1.1 | 0.20537 | 71000 | [15 empty] | 537.8029 | 103.439 | 0.28971 | 113.2414 | 41.0646
2621 | 40.1 |  | 121.8 |  | 0.005912 | 23.3 | 1.8 | 0.027964 | 71000 | [15 empty] | 644.7275 | 32.5711 | 0.029463 | 30.3703 | 5.3607
2622 | 75.8 |  | 111.5 |  | 0.017193 | 22.6 | 1.4 | 0.099164 | 71000 | [15 empty] | 573.1249 | 86.3565 | 0.11966 | 86.8134 | 20.6685
2623 | 84.4 |  | 119.9 |  | 0.017898 | 21.2 | 1.9 | 0.087855 | 71000 | [15 empty] | 635.0993 | 108.6217 | 0.091642 | 99.3215 | 4.3104
2624 | 48 |  | 127.3 |  | 0.009431 | 29.6 | 1.8 | 0.041099 | 71000 | [15 empty] | 716.438 | 42.748 | 0.043514 | 40.9007 | 5.8749
2625 | 47.4 |  | 102.9 |  | 0.0118 | 32.6 | 1.1 | 0.094245 | 71000 | [15 empty] | 592.7568 | 39.8006 | 0.14044 | 43.0199 | 49.0157
2626 | 44.8 |  | 114.3 |  | 0.009865 | 31.7 | 1.5 | 0.050671 | 71000 | [15 empty] | 670.8164 | 37.1676 | 0.065024 | 37.3224 | 28.3254
2627 | 40.7 |  | 115.9 |  | 0.008209 | 32 | 1.6 | 0.040667 | 71000 | [15 empty] | 694.6572 | 31.4435 | 0.051199 | 31.094 | 25.899
2628 | 80.4 |  | 110.2 |  | 0.025715 | 33.4 | 1.6 | 0.14684 | 71000 | [15 empty] | 706.1049 | 93.6191 | 0.2007 | 93.3302 | 36.6801
2629 | 78.3 |  | 105.4 |  | 0.022826 | 29.4 | 1.3 | 0.15995 | 71000 | [15 empty] | 609.8284 | 87.7467 | 0.22535 | 92.2032 | 40.8935
2630 | 60.7 |  | 107 |  | 0.017604 | 33.4 | 1 | 0.11389 | 71000 | [15 empty] | 577.4785 | 57.2186 | 0.1629 | 60.9933 | 43.0311
2631 | 77.8 |  | 124.2 |  | 0.018341 | 26.4 | 1.9 | 0.083108 | 71000 | [15 empty] | 696.9782 | 93.0331 | 0.088297 | 86.2955 | 6.2436
2632 | 59.7 |  | 101.3 |  | 0.018204 | 34.9 | 1.2 | 0.16027 | 71000 | [15 empty] | 629.8727 | 58.9208 | 0.24633 | 63.8425 | 53.7036
2633 | 42 |  | 113.1 |  | 0.008795 | 31.6 | 1.2 | 0.046578 | 71000 | [15 empty] | 608.7009 | 31.1548 | 0.060861 | 32.6033 | 30.6664
2634 | 86.8 |  | 106.1 |  | 0.024177 | 26.8 | 1.1 | 0.16629 | 71000 | [15 empty] | 555.0322 | 95.9949 | 0.2275 | 103.618 | 36.8141
2635 | 50 |  | 104.2 |  | 0.012496 | 31.5 | 1.4 | 0.092175 | 71000 | [15 empty] | 646.1195 | 45.8492 | 0.13376 | 48.1853 | 45.1182
2636 | 78.9 |  | 109.9 |  | 0.02297 | 30 | 1.5 | 0.13416 | 71000 | [15 empty] | 654.1008 | 90.4476 | 0.17927 | 91.3519 | 33.6269
2637 | 69.2 |  | 117.3 |  | 0.016025 | 25.4 | 1.8 | 0.079771 | 71000 | [15 empty] | 665.0693 | 79.7891 | 0.091829 | 75.581 | 15.1152
2638 | 78.4 |  | 119.8 |  | 0.020806 | 29.1 | 1.8 | 0.097685 | 71000 | [15 empty] | 706.2624 | 92.2255 | 0.11352 | 87.8011 | 16.2068
2639 | 44.3 |  | 125.8 |  | 0.007369 | 25.4 | 1.6 | 0.033137 | 71000 | [15 empty] | 636.537 | 36.9403 | 0.034185 | 35.6043 | 3.1611
2640 | 52.4 |  | 118.5 |  | 0.011597 | 28.9 | 1 | 0.05553 | 71000 | [15 empty] | 553.7978 | 43.7662 | 0.066199 | 46.6579 | 19.2143
2641 | 88.9 |  | 126.6 |  | 0.026468 | 34.5 | 1.1 | 0.11296 | 71000 | [15 empty] | 613.4704 | 89.752 | 0.12707 | 97.1963 | 12.4831
2642 | 67.8 |  | 112 |  | 0.01484 | 22.9 | 1.9 | 0.083543 | 71000 | [15 empty] | 650.9691 | 82.3491 | 0.099488 | 77.0829 | 19.0865
2643 | 76 |  | 110 |  | 0.017868 | 23.4 | 1.9 | 0.10591 | 71000 | [15 empty] | 655.9971 | 96.526 | 0.1304 | 91.6014 | 23.128
2644 | 40.6 |  | 117.4 |  | 0.006434 | 24.1 | 1.5 | 0.032255 | 71000 | [15 empty] | 603.6408 | 31.7736 | 0.036648 | 31.1145 | 13.6201
2645 | 57.5 |  | 113.1 |  | 0.01212 | 24.3 | 1.6 | 0.066281 | 71000 | [15 empty] | 619.6793 | 59.5254 | 0.079811 | 58.3916 | 20.4125
2646 | 69.5 |  | 109.7 |  | 0.016136 | 24 | 2 | 0.095992 | 71000 | [15 empty] | 678.4177 | 87.4748 | 0.11935 | 81.6284 | 24.3297
2647 | 61.7 |  | 104.1 |  | 0.014655 | 25.6 | 1.4 | 0.11003 | 71000 | [15 empty] | 596.541 | 65.5322 | 0.15176 | 68.4664 | 37.9297
2648 | 64.3 |  | 127.8 |  | 0.014922 | 29.8 | 1.7 | 0.064762 | 71000 | [15 empty] | 699.5851 | 66.5314 | 0.068344 | 64.3157 | 5.5309
2649 | 70.2 |  | 102.2 |  | 0.016914 | 24.1 | 1.5 | 0.13948 | 71000 | [15 empty] | 599.3041 | 83.7568 | 0.19356 | 85.8083 | 38.7752
2650 | 74 |  | 105.1 |  | 0.019979 | 27.4 | 1.6 | 0.1413 | 71000 | [15 empty] | 647.2186 | 88.3795 | 0.19528 | 88.8887 | 38.2063
2651 | 81.7 |  | 113.9 |  | 0.023126 | 29.4 | 1.9 | 0.12081 | 71000 | [15 empty] | 725.7829 | 101.3854 | 0.15172 | 96.1697 | 25.5914
2652 | 74.3 |  | 115.7 |  | 0.01738 | 24.5 | 1.3 | 0.089808 | 71000 | [15 empty] | 574.481 | 80.1291 | 0.10529 | 81.4177 | 17.238
2653 | 72.6 |  | 122.5 |  | 0.017708 | 27.9 | 1.1 | 0.08073 | 71000 | [15 empty] | 567.6813 | 71.8764 | 0.090227 | 75.4851 | 11.7646
2654 | 46.5 |  | 108.5 |  | 0.010694 | 31 | 2 | 0.064744 | 71000 | [15 empty] | 762.0493 | 44.9697 | 0.088099 | 43.0829 | 36.0716
2655 | 59.1 |  | 104.1 |  | 0.014693 | 27.8 | 1.1 | 0.11098 | 71000 | [15 empty] | 561.2692 | 57.1386 | 0.15713 | 61.5581 | 41.5781
2656 | 76 |  | 117 |  | 0.023512 | 34.6 | 1.5 | 0.11283 | 71000 | [15 empty] | 697.9713 | 82.6579 | 0.14318 | 82.7691 | 26.9008
2657 | 42.3 |  | 116 |  | 0.008174 | 29.1 | 1.7 | 0.040924 | 71000 | [15 empty] | 685.6532 | 35.0949 | 0.050032 | 33.9313 | 22.2577
2658 | 42.2 |  | 128.8 |  | 0.00572 | 21.3 | 1.5 | 0.025953 | 71000 | [15 empty] | 585.0255 | 33.4437 | 0.024249 | 32.2721 | -6.5656
2659 | 84.5 |  | 110.3 |  | 0.020204 | 22.9 | 1.7 | 0.11961 | 71000 | [15 empty] | 620.354 | 107.2236 | 0.14634 | 103.7516 | 22.3557
2660 | 59.6 |  | 112.7 |  | 0.013703 | 26.4 | 1.2 | 0.075129 | 71000 | [15 empty] | 571.1379 | 57.4712 | 0.093891 | 59.5007 | 24.9733
2661 | 44.7 |  | 120.4 |  | 0.008247 | 27 | 1.4 | 0.038811 | 71000 | [15 empty] | 613.5372 | 36.3277 | 0.043987 | 36.3657 | 13.3368
2662 | 64.4 |  | 120.6 |  | 0.01236 | 21.4 | 1.3 | 0.060148 | 71000 | [15 empty] | 552.3604 | 65.8653 | 0.063089 | 65.657 | 4.8893
2663 | 57.4 |  | 114.8 |  | 0.012466 | 25.6 | 1.2 | 0.065256 | 71000 | [15 empty] | 566.0547 | 53.9643 | 0.078611 | 55.7357 | 20.4651
2664 | 44.3 |  | 111.2 |  | 0.00879 | 27.6 | 1.8 | 0.049622 | 71000 | [15 empty] | 686.4237 | 39.724 | 0.06343 | 38.5142 | 27.8259
2665 | 53.8 |  | 104.6 |  | 0.013163 | 29.1 | 1.1 | 0.09649 | 71000 | [15 empty] | 569.9349 | 49.0429 | 0.13731 | 52.7426 | 42.3099
2666 | 80.8 |  | 101 |  | 0.025523 | 31.4 | 1.6 | 0.22516 | 71000 | [15 empty] | 684.8822 | 101.5025 | 0.33787 | 104.0319 | 50.0595
2667 | 79.5 |  | 104.2 |  | 0.024915 | 31.7 | 1.7 | 0.18189 | 71000 | [15 empty] | 708.573 | 97.7138 | 0.2632 | 98.3366 | 44.7062
2668 | 69.4 |  | 118.4 |  | 0.01829 | 30.1 | 1.3 | 0.087269 | 71000 | [15 empty] | 619.2316 | 70.9607 | 0.105 | 72.379 | 20.3156
2669 | 51.2 |  | 110.3 |  | 0.009306 | 21.5 | 1.3 | 0.056005 | 71000 | [15 empty] | 549.3561 | 47.4479 | 0.067727 | 48.6594 | 20.9302
2670 | 44.7 |  | 119 |  | 0.007034 | 21.7 | 1.1 | 0.034938 | 71000 | [15 empty] | 525.1864 | 35.0701 | 0.037769 | 36.2175 | 8.1027
2671 | 79 |  | 122.6 |  | 0.017068 | 23 | 1.1 | 0.080111 | 71000 | [15 empty] | 535.3904 | 82.2696 | 0.084087 | 85.2928 | 4.9643
2672 | 64.5 |  | 116.3 |  | 0.013004 | 21.9 | 1.9 | 0.067183 | 71000 | [15 empty] | 641.2974 | 75.9946 | 0.074409 | 69.9154 | 10.7554
2673 | 44.8 |  | 125.8 |  | 0.008965 | 31.7 | 1.6 | 0.039024 | 71000 | [15 empty] | 697.017 | 36.5215 | 0.043099 | 35.9513 | 10.4435
2674 | 59.1 |  | 121.4 |  | 0.013936 | 29.6 | 1.2 | 0.063822 | 71000 | [15 empty] | 597.5422 | 54.5394 | 0.073561 | 56.4548 | 15.2599
2675 | 51.8 |  | 120.1 |  | 0.011114 | 28.5 | 1.8 | 0.052117 | 71000 | [15 empty] | 699.9412 | 49.9134 | 0.059948 | 47.8137 | 15.0258
2676 | 89.6 |  | 129.9 |  | 0.0173 | 20.6 | 1 | 0.078366 | 71000 | [15 empty] | 509.9596 | 93.1591 | 0.071809 | 98.5125 | -8.3677
2677 | 77.5 |  | 119.2 |  | 0.018524 | 25.5 | 1.2 | 0.089433 | 71000 | [15 empty] | 567.0238 | 81.8124 | 0.10148 | 84.2099 | 13.468
2678 | 85.8 |  | 116 |  | 0.022097 | 26.1 | 1.2 | 0.11246 | 71000 | [15 empty] | 570.0775 | 95.0112 | 0.13412 | 97.4374 | 19.2591
2679 | 60.4 |  | 116 |  | 0.016341 | 32.8 | 1.2 | 0.08052 | 71000 | [15 empty] | 618.3175 | 56.4008 | 0.10241 | 59.0388 | 27.1822
2680 | 55.5 |  | 126.5 |  | 0.013196 | 33.1 | 1.2 | 0.056711 | 71000 | [15 empty] | 625.5233 | 47.4903 | 0.063095 | 50.3807 | 11.2553
2681 | 59.7 |  | 109.4 |  | 0.013131 | 24.4 | 1.4 | 0.079916 | 71000 | [15 empty] | 587.6496 | 61.0491 | 0.10155 | 62.3297 | 27.0655
2682 | 61.7 |  | 108.4 |  | 0.017242 | 31.9 | 1.2 | 0.10576 | 71000 | [15 empty] | 609.5826 | 60.5814 | 0.14681 | 63.3399 | 38.8147
2683 | 79.7 |  | 114.2 |  | 0.016996 | 20.8 | 1.1 | 0.09304 | 71000 | [15 empty] | 517.4977 | 86.647 | 0.10592 | 89.509 | 13.8405
2684 | 53 |  | 109.3 |  | 0.010353 | 22.8 | 1.6 | 0.063351 | 71000 | [15 empty] | 604.086 | 53.6902 | 0.078618 | 53.0774 | 24.0995
2685 | 85.4 |  | 104 |  | 0.027695 | 32.1 | 1.9 | 0.20255 | 71000 | [15 empty] | 753.6063 | 112.7166 | 0.29372 | 110.1408 | 45.0133
2686 | 72.3 |  | 129.5 |  | 0.015263 | 25.4 | 1.7 | 0.0673 | 71000 | [15 empty] | 656.0546 | 79.2485 | 0.066031 | 76.077 | -1.8848
2687 | 84.8 |  | 123.8 |  | 0.021252 | 27.4 | 1.8 | 0.0961 | 71000 | [15 empty] | 690.2283 | 101.8616 | 0.10402 | 96.2093 | 8.238
2688 | 70.6 |  | 106.8 |  | 0.017322 | 25.1 | 2 | 0.11295 | 71000 | [15 empty] | 690.7736 | 90.6991 | 0.14778 | 85.4274 | 30.8416
2689 | 59.8 |  | 110.1 |  | 0.014695 | 28.1 | 1.7 | 0.085661 | 71000 | [15 empty] | 673.3332 | 64.057 | 0.1118 | 63.0074 | 30.5191
2690 | 58.4 |  | 106 |  | 0.015545 | 30.7 | 2 | 0.10359 | 71000 | [15 empty] | 757.768 | 66.505 | 0.14487 | 64.0467 | 39.8485
2691 | 52.7 |  | 107.7 |  | 0.014382 | 34.2 | 1.3 | 0.089894 | 71000 | [15 empty] | 647.7614 | 48.4919 | 0.12779 | 50.0583 | 42.1552
2692 | 80.7 |  | 112.1 |  | 0.01986 | 24.5 | 1.3 | 0.11166 | 71000 | [15 empty] | 573.2738 | 90.4018 | 0.13734 | 92.7489 | 22.9939
2693 | 49.8 |  | 100.8 |  | 0.010715 | 26 | 1.1 | 0.099289 | 71000 | [15 empty] | 548.9044 | 44.615 | 0.14408 | 49.1436 | 45.1143
2694 | 63 |  | 115.3 |  | 0.014109 | 25.2 | 1.4 | 0.073182 | 71000 | [15 empty] | 596.2423 | 64.7672 | 0.086875 | 64.9689 | 18.7105
2695 | 68.1 |  | 127.7 |  | 0.013095 | 22.6 | 1.5 | 0.059207 | 71000 | [15 empty] | 595.916 | 72.2892 | 0.057331 | 70.0295 | -3.1688
2696 | 43.5 |  | 103.1 |  | 0.007243 | 21.6 | 1.9 | 0.054916 | 71000 | [15 empty] | 633.7241 | 50.0494 | 0.072095 | 41.503 | 31.2833
2697 | 64 |  | 120.3 |  | 0.015915 | 29.8 | 1.9 | 0.073965 | 71000 | [15 empty] | 733.3582 | 70.3059 | 0.085877 | 66.2594 | 16.1044
2698 | 66.4 |  | 108.6 |  | 0.01676 | 27.1 | 1.3 | 0.10379 | 71000 | [15 empty] | 592.596 | 69.6782 | 0.13756 | 71.9881 | 32.5403
2699 | 67.6 |  | 115.7 |  | 0.014991 | 24 | 1 | 0.077754 | 71000 | [15 empty] | 523.3858 | 66.0115 | 0.091002 | 69.8042 | 17.0386
2700 | 63.8 |  | 109.5 |  | 0.018058 | 32 | 1.2 | 0.10641 | 71000 | [15 empty] | 610.5702 | 63.1603 | 0.14586 | 66.0634 | 37.0784
2701 | 78.2 |  | 103 |  | 0.022987 | 29.4 | 1.1 | 0.18384 | 71000 | [15 empty] | 571.6521 | 85.5227 | 0.26736 | 92.2016 | 45.4256
2702 | 82.9 |  | 123.8 |  | 0.025098 | 34.9 | 1 | 0.10927 | 71000 | [15 empty] | 592.1557 | 81.6096 | 0.12799 | 88.771 | 17.1332
2703 | 56.7 |  | 104.4 |  | 0.012439 | 24.5 | 1.7 | 0.090759 | 71000 | [15 empty] | 635.1738 | 62.3173 | 0.12243 | 62.1398 | 34.8928
2704 | 60.1 |  | 112.1 |  | 0.016424 | 32.3 | 1.7 | 0.0889 | 71000 | [15 empty] | 716.8144 | 63.1413 | 0.11754 | 61.8405 | 32.2184
2705 | 46.5 |  | 107.1 |  | 0.010764 | 31 | 1.7 | 0.069099 | 71000 | [15 empty] | 702.0872 | 42.6237 | 0.096088 | 42.603 | 39.0583
2706 | 79.8 |  | 101.9 |  | 0.023102 | 28.5 | 1.7 | 0.19128 | 71000 | [15 empty] | 675.5088 | 102.7252 | 0.27713 | 103.0659 | 44.8806
2707 | 52.6 |  | 125.5 |  | 0.012396 | 33.6 | 1.6 | 0.053636 | 71000 | [15 empty] | 715.0574 | 47.6366 | 0.060454 | 47.163 | 12.7106
2708 | 58.3 |  | 108.9 |  | 0.013814 | 27.1 | 1.5 | 0.084356 | 71000 | [15 empty] | 627.7271 | 59.8911 | 0.11102 | 60.3757 | 31.6107
2709 | 62.5 |  | 119.5 |  | 0.012606 | 23 | 1.2 | 0.061572 | 71000 | [15 empty] | 549.1535 | 61.317 | 0.067305 | 62.4828 | 9.3102
2710 | 75 |  | 100.9 |  | 0.024942 | 34.4 | 1.6 | 0.22164 | 71000 | [15 empty] | 713.6673 | 90.0041 | 0.33956 | 93.2336 | 53.2009
2711 | 49.2 |  | 112.1 |  | 0.009307 | 23.7 | 1.1 | 0.052664 | 71000 | [15 empty] | 536.0035 | 41.7762 | 0.064337 | 43.9301 | 22.1654
2712 | 42.2 |  | 103.5 |  | 0.007055 | 22.5 | 1.4 | 0.05484 | 71000 | [15 empty] | 570.393 | 35.806 | 0.073547 | 37.1306 | 34.1129
2713 | 85 |  | 101.5 |  | 0.02318 | 25.8 | 1.5 | 0.19909 | 71000 | [15 empty] | 614.4941 | 108.0096 | 0.28384 | 111.5161 | 42.5645
2714 | 88.6 |  | 121.1 |  | 0.023643 | 28.3 | 1.3 | 0.10944 | 71000 | [15 empty] | 606.4209 | 98.2578 | 0.12483 | 99.922 | 14.0595
2715 | 79.3 |  | 129.1 |  | 0.019375 | 29.2 | 1.8 | 0.08389 | 71000 | [15 empty] | 713.553 | 90.6028 | 0.086401 | 86.2011 | 2.9937
2716 | 47.2 |  | 103.4 |  | 0.008647 | 22.5 | 1.1 | 0.068851 | 71000 | [15 empty] | 526.1747 | 40.3043 | 0.093032 | 43.942 | 35.1207
2717 | 69.6 |  | 117.5 |  | 0.014126 | 21.4 | 1.7 | 0.071861 | 71000 | [15 empty] | 607.7694 | 81.3521 | 0.078018 | 76.4555 | 8.5681
2718 | 55.3 |  | 128.5 |  | 0.012052 | 30.6 | 1.2 | 0.051804 | 71000 | [15 empty] | 608.8203 | 47.4708 | 0.054904 | 50.0279 | 5.9835
2719 | 58.8 |  | 119.6 |  | 0.014807 | 31.6 | 1.9 | 0.068925 | 71000 | [15 empty] | 753.498 | 61.9592 | 0.082142 | 58.3668 | 19.1761
2720 | 81.2 |  | 111.7 |  | 0.02668 | 34.7 | 1.9 | 0.14465 | 71000 | [15 empty] | 785.3832 | 98.9467 | 0.19525 | 95.2936 | 34.9769
2721 | 55.8 |  | 118.8 |  | 0.01189 | 26.4 | 1.8 | 0.057446 | 71000 | [15 empty] | 676.5902 | 57.4135 | 0.06564 | 54.4319 | 14.2641
2722 | 64 |  | 114.3 |  | 0.015079 | 26.4 | 1.4 | 0.07941 | 71000 | [15 empty] | 605.9598 | 66.0546 | 0.096888 | 66.612 | 22.0104
2723 | 73 |  | 125.4 |  | 0.01643 | 26 | 1.3 | 0.073754 | 71000 | [15 empty] | 590.815 | 75.2191 | 0.077391 | 76.5005 | 4.9316
2724 | 46.9 |  | 118.7 |  | 0.009802 | 29.6 | 2 | 0.046657 | 71000 | [15 empty] | 749.3566 | 44.0294 | 0.055118 | 41.0553 | 18.1347
2725 | 77.2 |  | 121.8 |  | 0.019042 | 27.3 | 1.2 | 0.087838 | 71000 | [15 empty] | 581.1758 | 79.9203 | 0.098316 | 82.7979 | 11.9286
2726 | 54.2 |  | 127.2 |  | 0.012308 | 32.1 | 1.2 | 0.052898 | 71000 | [15 empty] | 618.7627 | 45.8999 | 0.057815 | 48.5188 | 9.2967
2727 | 70.7 |  | 106.5 |  | 0.022365 | 34.1 | 1.8 | 0.14576 | 71000 | [15 empty] | 755.2721 | 83.1919 | 0.20867 | 81.8172 | 43.1583
2728 | 84.3 |  | 120.7 |  | 0.021038 | 26.4 | 1 | 0.098835 | 71000 | [15 empty] | 539.7013 | 87.5479 | 0.1114 | 92.3778 | 12.7138
2729 | 87.3 |  | 111.6 |  | 0.029142 | 34.4 | 1.4 | 0.15908 | 71000 | [15 empty] | 672.2751 | 99.6637 | 0.21585 | 101.3503 | 35.6844
2730 | 75 |  | 105.5 |  | 0.018081 | 23.7 | 1.6 | 0.12664 | 71000 | [15 empty] | 611.7841 | 91.5903 | 0.16718 | 91.3832 | 32.0145
2731 | 76.8 |  | 129.4 |  | 0.020947 | 34.1 | 1.4 | 0.088508 | 71000 | [15 empty] | 678.6732 | 77.0986 | 0.095405 | 80.6821 | 7.793
2732 | 81.2 |  | 109.6 |  | 0.024561 | 31 | 1.6 | 0.14418 | 71000 | [15 empty] | 682.8907 | 95.4776 | 0.19478 | 95.6102 | 35.0916
2733 | 82.6 |  | 103.1 |  | 0.027497 | 33.4 | 1.3 | 0.21538 | 71000 | [15 empty] | 640.6117 | 94.6512 | 0.32117 | 100.0822 | 49.1175
2734 | 57 |  | 123.1 |  | 0.010941 | 23.8 | 1.4 | 0.050846 | 71000 | [15 empty] | 588.0573 | 55.3309 | 0.053378 | 54.2928 | 4.9792
2735 | 41.3 |  | 111.7 |  | 0.009015 | 33.5 | 1 | 0.049276 | 71000 | [15 empty] | 579.1794 | 28.9933 | 0.066645 | 31.1602 | 35.2484
2736 | 87.4 |  | 108.7 |  | 0.025352 | 28.5 | 1.2 | 0.15577 | 71000 | [15 empty] | 585.1737 | 97.7458 | 0.20933 | 103.0969 | 34.384
2737 | 81.3 |  | 109.1 |  | 0.019117 | 22.6 | 1.6 | 0.11782 | 71000 | [15 empty] | 602.1104 | 100.7499 | 0.1462 | 98.8269 | 24.0808
2738 | 40.6 |  | 112 |  | 0.007136 | 26.3 | 1.7 | 0.039683 | 71000 | [15 empty] | 655.5806 | 33.0625 | 0.049582 | 32.3561 | 24.9476
2739 | 52.9 |  | 121.1 |  | 0.008834 | 20.5 | 1.2 | 0.043008 | 71000 | [15 empty] | 531.8794 | 47.8769 | 0.044209 | 48.3191 | 2.7935
2740 | 45.6 |  | 121.8 |  | 0.00696 | 21 | 1.8 | 0.033442 | 71000 | [15 empty] | 619.8875 | 42.4656 | 0.033958 | 38.8924 | 1.5433
2741 | 69.8 |  | 122.9 |  | 0.013941 | 22.1 | 1.1 | 0.065644 | 71000 | [15 empty] | 529.5994 | 69.7171 | 0.067698 | 72.033 | 3.1278
2742 | 69.4 |  | 122.3 |  | 0.012899 | 20 | 1.6 | 0.062143 | 71000 | [15 empty] | 582.5421 | 79.3903 | 0.061811 | 74.1502 | -0.5352
2743 | 54.7 |  | 116.8 |  | 0.012154 | 27.7 | 1.1 | 0.060367 | 71000 | [15 empty] | 563.9303 | 48.3626 | 0.072606 | 50.6921 | 20.2743
2744 | 49.7 |  | 102.7 |  | 0.013229 | 33.9 | 1.1 | 0.10666 | 71000 | [15 empty] | 601.3066 | 42.8344 | 0.16064 | 46.551 | 50.6037
2745 | 84.6 |  | 114.5 |  | 0.018625 | 21.2 | 1.7 | 0.10033 | 71000 | [15 empty] | 604.4669 | 106.6651 | 0.11306 | 101.4131 | 12.6909
2746 | 69.9 |  | 127.7 |  | 0.014576 | 24.8 | 1.2 | 0.06488 | 71000 | [15 empty] | 566.5261 | 69.2442 | 0.065103 | 71.353 | 0.34452
2747 | 70.7 |  | 122.4 |  | 0.013472 | 20.5 | 1 | 0.064561 | 71000 | [15 empty] | 505.0711 | 69.437 | 0.065405 | 73.1544 | 1.3077
2748 | 72.9 |  | 123.4 |  | 0.016054 | 24.7 | 1.6 | 0.073987 | 71000 | [15 empty] | 628.2996 | 81.6723 | 0.078084 | 78.2761 | 5.5379
2749 | 65.4 |  | 124.4 |  | 0.016856 | 32.2 | 1.2 | 0.073883 | 71000 | [15 empty] | 617.8127 | 61.7782 | 0.083849 | 64.8026 | 13.4883
2750 | 64.6 |  | 124.2 |  | 0.01226 | 21.9 | 1.8 | 0.057146 | 71000 | [15 empty] | 631.0873 | 71.6677 | 0.057051 | 66.8969 | -0.16563
2751 | 78.2 |  | 108.1 |  | 0.024729 | 32.9 | 1.7 | 0.15195 | 71000 | [15 empty] | 721.7251 | 92.6539 | 0.21192 | 92.193 | 39.468
2752 | 72.5 |  | 102.4 |  | 0.018088 | 24.8 | 1.3 | 0.14966 | 71000 | [15 empty] | 573.4195 | 82.1527 | 0.20958 | 87.2778 | 40.0411
2753 | 47 |  | 111.4 |  | 0.01182 | 34.8 | 1.9 | 0.064615 | 71000 | [15 empty] | 786.4191 | 43.7679 | 0.087598 | 42.1139 | 35.5695
2754 | 53.6 |  | 128 |  | 0.010357 | 26.7 | 2 | 0.045678 | 71000 | [15 empty] | 720.7465 | 54.2386 | 0.046272 | 49.649 | 1.2999
2755 | 54.2 |  | 102.4 |  | 0.01045 | 21.3 | 1.8 | 0.082408 | 71000 | [15 empty] | 616.1628 | 74.1135 | 0.1091 | 60.4813 | 32.3863
2756 | 68.5 |  | 108.5 |  | 0.018366 | 28.7 | 1.7 | 0.11263 | 71000 | [15 empty] | 678.9931 | 78.7343 | 0.15086 | 77.6135 | 33.9437
2757 | 40.1 |  | 120.8 |  | 0.007319 | 30.2 | 1.1 | 0.033664 | 71000 | [15 empty] | 582.0618 | 27.3686 | 0.03938 | 28.879 | 16.9811
2758 | 50.2 |  | 121.2 |  | 0.009428 | 25 | 1.1 | 0.044394 | 71000 | [15 empty] | 547.9239 | 41.9204 | 0.048801 | 43.6969 | 9.9255
2759 | 83 |  | 109.9 |  | 0.020179 | 23.5 | 1.7 | 0.12056 | 71000 | [15 empty] | 626.3532 | 104.0944 | 0.14952 | 101.4552 | 24.0263
2760 | 56.5 |  | 109.6 |  | 0.01312 | 27.1 | 1.7 | 0.07798 | 71000 | [15 empty] | 662.9845 | 59.4296 | 0.10137 | 58.1993 | 29.9984
2761 | 43 |  | 126.9 |  | 0.006605 | 24 | 1.9 | 0.029764 | 71000 | [15 empty] | 671.5567 | 37.1481 | 0.029559 | 34.1501 | -0.68952
2762 | 78.8 |  | 126.6 |  | 0.020274 | 30.2 | 1.7 | 0.088424 | 71000 | [15 empty] | 702.7789 | 88.6405 | 0.095167 | 85.6189 | 7.626
2763 | 46.8 |  | 100.7 |  | 0.010449 | 28.7 | 1.6 | 0.093796 | 71000 | [15 empty] | 658.918 | 45.2271 | 0.13837 | 46.5387 | 47.5169
2764 | 47.5 |  | 107.3 |  | 0.007987 | 20.4 | 1.6 | 0.052678 | 71000 | [15 empty] | 580.5206 | 46.1849 | 0.064768 | 45.3905 | 22.9507
2765 | 82.6 |  | 108.8 |  | 0.018334 | 20.8 | 1.2 | 0.11644 | 71000 | [15 empty] | 529.7578 | 94.0952 | 0.14251 | 97.9326 | 22.3857
2766 | 87.2 |  | 106.1 |  | 0.020936 | 22.2 | 1.2 | 0.1462 | 71000 | [15 empty] | 539.2412 | 101.1604 | 0.18941 | 107.0208 | 29.555
2767 | 67.4 |  | 110.5 |  | 0.019793 | 32.7 | 1.8 | 0.11199 | 71000 | [15 empty] | 741.2766 | 76.4265 | 0.15129 | 74.3234 | 35.0908
2768 | 42.3 |  | 110.2 |  | 0.008969 | 31.2 | 1.8 | 0.051478 | 71000 | [15 empty] | 724.9822 | 36.2295 | 0.068945 | 35.2014 | 33.9322
2769 | 86.5 |  | 118 |  | 0.019408 | 22.2 | 1.3 | 0.097584 | 71000 | [15 empty] | 557.4434 | 99.4784 | 0.1074 | 99.2222 | 10.0586
2770 | 53.4 |  | 101.4 |  | 0.01505 | 34.2 | 1.2 | 0.13169 | 71000 | [15 empty] | 624.8465 | 49.8745 | 0.20137 | 53.7604 | 52.9114
2771 | 75.1 |  | 125.5 |  | 0.015019 | 22 | 1 | 0.069068 | 71000 | [15 empty] | 515.6534 | 74.563 | 0.068745 | 78.6718 | -0.46774
2772 | 76.5 |  | 123.2 |  | 0.019279 | 28.6 | 1.9 | 0.087145 | 71000 | [15 empty] | 721.4034 | 89.904 | 0.096214 | 84.2876 | 10.4065
2773 | 51.7 |  | 118.6 |  | 0.011782 | 30.3 | 1.5 | 0.055998 | 71000 | [15 empty] | 659.9705 | 46.5962 | 0.067153 | 46.956 | 19.9208
2774 | 64.9 |  | 111 |  | 0.013441 | 21.7 | 1.2 | 0.079294 | 71000 | [15 empty] | 536.8056 | 66.4685 | 0.095459 | 68.9978 | 20.3859
2775 | 89.5 |  | 122.8 |  | 0.026132 | 32.1 | 1.7 | 0.1166 | 71000 | [15 empty] | 719.6751 | 105.5976 | 0.13425 | 102.1097 | 15.1336
2776 | 83.7 |  | 106.7 |  | 0.027102 | 32.7 | 1.3 | 0.17738 | 71000 | [15 empty] | 635.8374 | 94.2816 | 0.25248 | 98.6369 | 42.3373
2777 | 86.5 |  | 112.5 |  | 0.018837 | 20.4 | 1.3 | 0.10744 | 71000 | [15 empty] | 541.4164 | 101.3737 | 0.12389 | 102.5591 | 15.3116
2778 | 54.9 |  | 102.8 |  | 0.012164 | 25.2 | 1.3 | 0.098354 | 71000 | [15 empty] | 576.6028 | 54.2895 | 0.13761 | 57.6347 | 39.9098
2779 | 41.3 |  | 102 |  | 0.006991 | 23.3 | 1.5 | 0.058243 | 71000 | [15 empty] | 592.0719 | 35.9314 | 0.08029 | 36.6129 | 37.8525
2780 | 57.7 |  | 103 |  | 0.01175 | 21.9 | 2 | 0.088646 | 71000 | [15 empty] | 651.4962 | 84.2497 | 0.11663 | 67.1067 | 31.5729
2781 | 40.2 |  | 108 |  | 0.006638 | 24 | 1.4 | 0.042459 | 71000 | [15 empty] | 583.9333 | 31.4739 | 0.054681 | 32.1099 | 28.7864
2782 | 42.1 |  | 110.6 |  | 0.007549 | 25.6 | 1.5 | 0.043932 | 71000 | [15 empty] | 614.7026 | 34.4275 | 0.055646 | 34.5688 | 26.6643
2783 | 74.8 |  | 128.1 |  | 0.018349 | 29.7 | 1.8 | 0.079597 | 71000 | [15 empty] | 718.14 | 84.0897 | 0.083484 | 79.8364 | 4.8835
2784 | 85 |  | 106.5 |  | 0.024908 | 28.8 | 1.5 | 0.16566 | 71000 | [15 empty] | 642.4375 | 102.0094 | 0.2284 | 103.9843 | 37.871
2785 | 62.7 |  | 106.4 |  | 0.0124 | 20.3 | 1.8 | 0.083436 | 71000 | [15 empty] | 606.2076 | 76.9823 | 0.10306 | 72.3886 | 23.5183
2786 | 73.7 |  | 119.9 |  | 0.020443 | 31.6 | 1.3 | 0.094653 | 71000 | [15 empty] | 631.5938 | 76.355 | 0.11321 | 78.0761 | 19.6028
2787 | 65.4 |  | 101.8 |  | 0.015062 | 23.6 | 1.8 | 0.12323 | 71000 | [15 empty] | 640.8981 | 91.6231 | 0.16958 | 80.4254 | 37.6114
2788 | 52.8 |  | 126.1 |  | 0.011337 | 30.1 | 1.3 | 0.049541 | 71000 | [15 empty] | 623.2241 | 45.4869 | 0.053869 | 46.9758 | 8.7372
2789 | 74.1 |  | 114.9 |  | 0.017686 | 25 | 1.7 | 0.092424 | 71000 | [15 empty] | 643.3838 | 86.6774 | 0.10946 | 83.7617 | 18.431
2790 | 85.8 |  | 121.2 |  | 0.023236 | 29.2 | 1.3 | 0.10693 | 71000 | [15 empty] | 613.4897 | 93.7637 | 0.12293 | 95.6634 | 14.9654
2791 | 61 |  | 129.5 |  | 0.011785 | 24.9 | 1.6 | 0.052091 | 71000 | [15 empty] | 634.4594 | 61.28 | 0.050843 | 59.4263 | -2.3964
2792 | 85.9 |  | 104 |  | 0.026813 | 30.6 | 1.4 | 0.20024 | 71000 | [15 empty] | 638.5227 | 101.432 | 0.28929 | 106.4001 | 44.4747
2793 | 67.8 |  | 105.3 |  | 0.016094 | 24.4 | 1.5 | 0.11405 | 71000 | [15 empty] | 602.5769 | 76.6482 | 0.15256 | 78.6099 | 33.7681
2794 | 72.4 |  | 121.9 |  | 0.021131 | 34.6 | 2 | 0.094319 | 71000 | [15 empty] | 811.1726 | 83.5055 | 0.11178 | 77.9737 | 18.516
2795 | 87.8 |  | 124.4 |  | 0.01803 | 21 | 1.5 | 0.08444 | 71000 | [15 empty] | 579.3357 | 104.4302 | 0.083255 | 100.1182 | -1.4024
2796 | 78.9 |  | 117.8 |  | 0.019709 | 26.4 | 1.3 | 0.096839 | 71000 | [15 empty] | 590.1206 | 85.3019 | 0.11299 | 87.1365 | 16.6768
2797 | 62.2 |  | 101.6 |  | 0.013631 | 22.8 | 1.8 | 0.11228 | 71000 | [15 empty] | 632.2244 | 89.4133 | 0.15336 | 75.1218 | 36.586
2798 | 63.3 |  | 126.3 |  | 0.015772 | 32.2 | 1.2 | 0.068128 | 71000 | [15 empty] | 618.9205 | 58.199 | 0.075414 | 61.54 | 10.6948
2799 | 70 |  | 121.5 |  | 0.017125 | 28.2 | 1.5 | 0.078965 | 71000 | [15 empty] | 642.4924 | 74.4214 | 0.089262 | 73.5723 | 13.0394
2800 | 81 |  | 114.7 |  | 0.018514 | 22.7 | 1.2 | 0.098856 | 71000 | [15 empty] | 545.1407 | 89.2225 | 0.11484 | 91.5875 | 16.1675
2801 | 85.7 |  | 114.7 |  | 0.024635 | 29.6 | 1.4 | 0.12657 | 71000 | [15 empty] | 632.9824 | 97.2365 | 0.1588 | 98.4869 | 25.4639
2802 | 89.7 |  | 113.3 |  | 0.027464 | 31.1 | 1.5 | 0.14488 | 71000 | [15 empty] | 665.063 | 104.8688 | 0.18732 | 105.5844 | 29.2902
2803 | 76.5 |  | 122.2 |  | 0.014874 | 20.2 | 1.2 | 0.071643 | 71000 | [15 empty] | 530.2533 | 82.1762 | 0.072155 | 82.6979 | 0.71527
2804 | 53.2 |  | 126.1 |  | 0.01221 | 32.5 | 1.5 | 0.052825 | 71000 | [15 empty] | 683.9145 | 47.728 | 0.058593 | 47.8203 | 10.9203
2805 | 47.5 |  | 121.5 |  | 0.007655 | 21.6 | 1.8 | 0.036749 | 71000 | [15 empty] | 626.1946 | 45.2142 | 0.037852 | 41.7793 | 3.0025
2806 | 50.2 |  | 126.8 |  | 0.010584 | 30.9 | 1 | 0.045789 | 71000 | [15 empty] | 569.7925 | 38.8968 | 0.04987 | 42.5516 | 8.9138
2807 | 63.2 |  | 126.2 |  | 0.014043 | 27.9 | 1.5 | 0.062064 | 71000 | [15 empty] | 642.5808 | 63.6378 | 0.065714 | 62.6415 | 5.8818
2808 | 72.9 |  | 122.9 |  | 0.015467 | 23.4 | 1.6 | 0.072241 | 71000 | [15 empty] | 615.5255 | 82.2422 | 0.07537 | 78.639 | 4.3315
2809 | 78.1 |  | 107.2 |  | 0.024158 | 31.9 | 1.1 | 0.15558 | 71000 | [15 empty] | 588.9152 | 83.3477 | 0.21938 | 88.1241 | 41.0062
2810 | 86.8 |  | 123.5 |  | 0.023747 | 30.2 | 1 | 0.10583 | 71000 | [15 empty] | 563.805 | 87.629 | 0.11961 | 94.8222 | 13.0121
2811 | 85.2 |  | 116.4 |  | 0.018574 | 21.2 | 1.6 | 0.096532 | 71000 | [15 empty] | 591.1834 | 104.8052 | 0.10625 | 100.4608 | 10.065
2812 | 54.6 |  | 117.2 |  | 0.011523 | 26.1 | 1.9 | 0.057213 | 71000 | [15 empty] | 689.5924 | 56.9292 | 0.06641 | 53.4127 | 16.0739
2813 | 44.5 |  | 105.2 |  | 0.007498 | 21.6 | 1.2 | 0.054559 | 71000 | [15 empty] | 534.7457 | 37.1383 | 0.070966 | 39.4372 | 30.0725
2814 | 59 |  | 127.3 |  | 0.013278 | 30 | 1.3 | 0.057615 | 71000 | [15 empty] | 623.2153 | 53.5457 | 0.061604 | 55.701 | 6.924
2815 | 50 |  | 120.3 |  | 0.008666 | 22.4 | 1.6 | 0.042019 | 71000 | [15 empty] | 604.5086 | 47.2424 | 0.044721 | 45.19 | 6.432
2816 | 56 |  | 126.1 |  | 0.012676 | 30.8 | 1.2 | 0.055175 | 71000 | [15 empty] | 608.719 | 49.0828 | 0.060467 | 51.2736 | 9.5905
2817 | 50.1 |  | 112.6 |  | 0.011784 | 30.7 | 1.9 | 0.063219 | 71000 | [15 empty] | 740.1063 | 49.0932 | 0.081701 | 47.1261 | 29.2353
2818 | 80.2 |  | 106 |  | 0.018433 | 21.7 | 1.1 | 0.13003 | 71000 | [15 empty] | 521.3528 | 88.6576 | 0.16788 | 95.0139 | 29.1086
2819 | 53.7 |  | 114.6 |  | 0.012715 | 29.8 | 1.8 | 0.065311 | 71000 | [15 empty] | 711.4256 | 53.7908 | 0.081734 | 51.9063 | 25.1455
2820 | 70.9 |  | 122.6 |  | 0.013992 | 21.5 | 1.6 | 0.066428 | 71000 | [15 empty] | 597.1125 | 80.4663 | 0.06756 | 76.0647 | 1.7029
2821 | 56.6 |  | 100.3 |  | 0.01133 | 21.5 | 1.2 | 0.10742 | 71000 | [15 empty] | 533.2626 | 64.2086 | 0.14929 | 62.6745 | 38.9823
2822 | 73.2 |  | 115 |  | 0.020568 | 30.8 | 1.7 | 0.10433 | 71000 | [15 empty] | 702.5836 | 83.1814 | 0.13131 | 81.0161 | 25.8542
2823 | 66.1 |  | 116.5 |  | 0.016746 | 28.9 | 1.1 | 0.083139 | 71000 | [15 empty] | 571.7409 | 63.9773 | 0.10162 | 67.2677 | 22.2305
2824 | 54.6 |  | 122.9 |  | 0.010779 | 25.4 | 1.3 | 0.049675 | 71000 | [15 empty] | 584.7178 | 49.719 | 0.053496 | 50.3664 | 7.6914
2825 | 87 |  | 129.9 |  | 0.018822 | 24.3 | 1.2 | 0.083213 | 71000 | [15 empty] | 564.448 | 91.4515 | 0.080552 | 95.3603 | -3.1976
2826 | 86 |  | 118.9 |  | 0.02579 | 32.3 | 1.4 | 0.12088 | 71000 | [15 empty] | 657.3575 | 96.1487 | 0.14718 | 96.7134 | 21.7545
2827 | 85.7 |  | 100.7 |  | 0.02775 | 31.6 | 1.6 | 0.24978 | 71000 | [15 empty] | 686.758 | 109.1177 | 0.37663 | 112.8721 | 50.7858
2828 | 74.1 |  | 105.4 |  | 0.022192 | 31.1 | 1.8 | 0.15266 | 71000 | [15 empty] | 722.6119 | 90.3056 | 0.21647 | 89.1935 | 41.7995
2829 | 77.2 |  | 124.6 |  | 0.017224 | 24.8 | 1 | 0.078291 | 71000 | [15 empty] | 531.9688 | 76.0263 | 0.082104 | 81.5482 | 4.8697
2830 | 86.9 |  | 124.8 |  | 0.018917 | 22.9 | 1.7 | 0.087119 | 71000 | [15 empty] | 627.0842 | 106.3173 | 0.087807 | 99.3602 | 0.78952
2831 | 41.6 |  | 128.1 |  | 0.008221 | 34.8 | 1.4 | 0.034819 | 71000 | [15 empty] | 683.6003 | 29.5887 | 0.038385 | 30.7439 | 10.2423
2832 | 85.5 |  | 100.1 |  | 0.029548 | 34.1 | 1.4 | 0.28151 | 71000 | [15 empty] | 667.3159 | 103.9454 | 0.43541 | 110.1461 | 54.6696
2833 | 79.1 |  | 110.6 |  | 0.023845 | 31.4 | 1.8 | 0.13509 | 71000 | [15 empty] | 727.2685 | 94.6604 | 0.18035 | 92.9616 | 33.4983
2834 | 43.6 |  | 116.9 |  | 0.007469 | 24.4 | 1.7 | 0.03767 | 71000 | [15 empty] | 638.1007 | 37.9793 | 0.04311 | 36.1951 | 14.4406
2835 | 43.2 |  | 118.5 |  | 0.009652 | 34.7 | 1.6 | 0.045107 | 71000 | [15 empty] | 721.7106 | 34.7977 | 0.056139 | 34.2763 | 24.4573
2836 | 53.7 |  | 125.1 |  | 0.011043 | 27.8 | 1.3 | 0.049187 | 71000 | [15 empty] | 604.6755 | 47.58 | 0.052918 | 48.5493 | 7.5852
2837 | 44.6 |  | 120 |  | 0.007949 | 25.8 | 1.2 | 0.037859 | 71000 | [15 empty] | 569.5341 | 34.9339 | 0.042656 | 35.9072 | 12.6714
2838 | 44.7 |  | 129 |  | 0.00716 | 25 | 1.4 | 0.031664 | 71000 | [15 empty] | 601.9334 | 35.4508 | 0.031233 | 35.5259 | -1.3619
2839 | 79.9 |  | 123 |  | 0.021679 | 30.7 | 1.4 | 0.09705 | 71000 | [15 empty] | 645.9621 | 86.0996 | 0.11043 | 86.8576 | 13.7824
2840 | 85.9 |  | 128.3 |  | 0.024494 | 33.9 | 1.1 | 0.10384 | 71000 | [15 empty] | 610.5757 | 84.7064 | 0.11369 | 92.7288 | 9.4907
2841 | 79.2 |  | 119.1 |  | 0.018025 | 23.7 | 1.4 | 0.088152 | 71000 | [15 empty] | 585.2077 | 88.5957 | 0.097526 | 88.2246 | 10.6343
2842 | 78.5 |  | 121.4 |  | 0.020054 | 28.2 | 1.4 | 0.092559 | 71000 | [15 empty] | 624.1139 | 85.2258 | 0.1049 | 85.6286 | 13.3377
2843 | 64.1 |  | 126.9 |  | 0.015198 | 30.3 | 1.2 | 0.065969 | 71000 | [15 empty] | 605.6126 | 59.3968 | 0.071198 | 62.7359 | 7.927
2844 | 43.4 |  | 122.6 |  | 0.007534 | 26.4 | 1.5 | 0.034644 | 71000 | [15 empty] | 626.8881 | 34.9168 | 0.037815 | 34.4184 | 9.1541
2845 | 78 |  | 113.4 |  | 0.023446 | 32.1 | 1.3 | 0.12295 | 71000 | [15 empty] | 632.9624 | 83.8701 | 0.16051 | 86.3747 | 30.5449
2846 | 57.5 |  | 126.1 |  | 0.010061 | 21.7 | 1 | 0.046158 | 71000 | [15 empty] | 514.1886 | 50.8101 | 0.045352 | 53.4837 | -1.7458
2847 | 52.5 |  | 100.6 |  | 0.012384 | 27.9 | 1.1 | 0.11618 | 71000 | [15 empty] | 561.4195 | 48.5496 | 0.17182 | 53.3758 | 47.886
2848 | 64.4 |  | 121 |  | 0.01332 | 23.7 | 1.1 | 0.063417 | 71000 | [15 empty] | 539.2524 | 62.1312 | 0.068701 | 64.4255 | 8.3318
2849 | 44.5 |  | 104.7 |  | 0.008727 | 26.1 | 1.3 | 0.06382 | 71000 | [15 empty] | 583.9537 | 37.7739 | 0.08797 | 39.4573 | 37.8393
2850 | 74.3 |  | 119.4 |  | 0.020486 | 31.1 | 1.9 | 0.095845 | 71000 | [15 empty] | 747.6918 | 86.6929 | 0.114 | 81.8495 | 18.9441
2851 | 45.8 |  | 113.7 |  | 0.01006 | 30.8 | 1.6 | 0.05259 | 71000 | [15 empty] | 682.2926 | 39.8433 | 0.067381 | 39.3015 | 28.1255
2852 | 52.8 |  | 123.5 |  | 0.011629 | 30.1 | 1.3 | 0.051923 | 71000 | [15 empty] | 621.7021 | 46.2319 | 0.058429 | 47.2959 | 12.5308
2853 | 53.3 |  | 102.8 |  | 0.013753 | 31 | 1.3 | 0.11013 | 71000 | [15 empty] | 621.8428 | 50.7674 | 0.16208 | 53.8514 | 47.1692
2854 | 66.9 |  | 125.4 |  | 0.011968 | 20.1 | 1.4 | 0.055964 | 71000 | [15 empty] | 558.3271 | 71.4181 | 0.053672 | 68.7218 | -4.095
2855 | 87.7 |  | 106.8 |  | 0.022954 | 24.8 | 1.3 | 0.15364 | 71000 | [15 empty] | 574.2391 | 102.7841 | 0.20329 | 107.3507 | 32.3152
2856 | 66.1 |  | 112.7 |  | 0.014159 | 22.7 | 1.5 | 0.078983 | 71000 | [15 empty] | 589.2602 | 72.2623 | 0.093731 | 71.746 | 18.6715
2857 | 47.1 |  | 120.9 |  | 0.010416 | 32.3 | 1.8 | 0.047485 | 71000 | [15 empty] | 741.4165 | 42.1388 | 0.056067 | 40.2769 | 18.0736
2858 | 85.9 |  | 124.5 |  | 0.023082 | 30 | 1.8 | 0.10237 | 71000 | [15 empty] | 718.765 | 102.3577 | 0.11288 | 97.0908 | 10.2719
2859 | 40.2 |  | 120.4 |  | 0.00593 | 22.9 | 1.1 | 0.028617 | 71000 | [15 empty] | 533.7034 | 28.1748 | 0.030902 | 29.4091 | 7.9863
2860 | 65.2 |  | 103.3 |  | 0.017484 | 28.7 | 1.9 | 0.13262 | 71000 | [15 empty] | 714.7035 | 80.1026 | 0.18854 | 77.7735 | 42.1654
2861 | 51.3 |  | 107.7 |  | 0.012645 | 30.9 | 1.7 | 0.079318 | 71000 | [15 empty] | 701.2199 | 50.3316 | 0.10942 | 50.0668 | 37.9451
2862 | 78.1 |  | 124 |  | 0.017866 | 25.3 | 1.8 | 0.081607 | 71000 | [15 empty] | 667.6772 | 92.6659 | 0.085858 | 86.5791 | 5.2094
2863 | 67.8 |  | 109.6 |  | 0.017797 | 28.3 | 1.1 | 0.10615 | 71000 | [15 empty] | 565.7017 | 68.419 | 0.14097 | 72.0655 | 32.8036
2864 | 44 |  | 124.3 |  | 0.007021 | 23.8 | 1.7 | 0.032277 | 71000 | [15 empty] | 635.9403 | 37.7454 | 0.033189 | 35.6484 | 2.8243
2865 | 77.1 |  | 122.1 |  | 0.019732 | 28.7 | 1.7 | 0.090153 | 71000 | [15 empty] | 684.5864 | 88.2486 | 0.10137 | 84.66 | 12.4417
2866 | 83.5 |  | 126.1 |  | 0.022183 | 30.5 | 1.5 | 0.09684 | 71000 | [15 empty] | 665.9145 | 91.7493 | 0.10547 | 91.731 | 8.912
2867 | 72.6 |  | 101.7 |  | 0.023092 | 33.2 | 1.6 | 0.1947 | 71000 | [15 empty] | 702.2702 | 86.2714 | 0.29343 | 88.469 | 50.708
2868 | 59.8 |  | 113.3 |  | 0.015099 | 29.7 | 2 | 0.079834 | 71000 | [15 empty] | 748.0958 | 66.8757 | 0.10116 | 62.6294 | 26.7137
2869 | 80.1 |  | 100.6 |  | 0.020341 | 24.1 | 1.4 | 0.18587 | 71000 | [15 empty] | 583.382 | 102.2194 | 0.26399 | 104.0102 | 42.0243
2870 | 63.5 |  | 104.6 |  | 0.014637 | 24.3 | 1.4 | 0.10758 | 71000 | [15 empty] | 585.7151 | 68.7219 | 0.14534 | 71.364 | 35.1044
2871 | 87 |  | 113.3 |  | 0.028434 | 34 | 2 | 0.148 | 71000 | [15 empty] | 799.6958 | 109.7078 | 0.19462 | 104.1254 | 31.5004
2872 | 56.1 |  | 120.1 |  | 0.011833 | 26.3 | 1.6 | 0.056146 | 71000 | [15 empty] | 641.8471 | 55.5991 | 0.063184 | 53.9315 | 12.5357
2873 | 65.3 |  | 115.7 |  | 0.013755 | 22.9 | 1.1 | 0.071845 | 71000 | [15 empty] | 531.8576 | 64.5145 | 0.082709 | 67.1254 | 15.1222
2874 | 84.1 |  | 107.5 |  | 0.020762 | 23.5 | 1.5 | 0.1351 | 71000 | [15 empty] | 594.9719 | 102.458 | 0.17368 | 103.5045 | 28.557
2875 | 81.4 |  | 106.6 |  | 0.022915 | 27.9 | 1.2 | 0.15326 | 71000 | [15 empty] | 580.3836 | 90.4819 | 0.21026 | 95.5532 | 37.1928
2876 | 58.5 |  | 122.8 |  | 0.013886 | 30.5 | 1.1 | 0.062271 | 71000 | [15 empty] | 584.9895 | 51.8748 | 0.071152 | 55.0084 | 14.262
2877 | 62.1 |  | 120.6 |  | 0.014529 | 28.2 | 1.8 | 0.067786 | 71000 | [15 empty] | 696.9712 | 66.8861 | 0.07721 | 63.2076 | 13.9026
2878 | 85.2 |  | 125.8 |  | 0.017119 | 21 | 1.6 | 0.079284 | 71000 | [15 empty] | 594.297 | 102.7513 | 0.07658 | 96.3041 | -3.4107
2879 | 57.1 |  | 103.1 |  | 0.011847 | 22.6 | 1.1 | 0.095841 | 71000 | [15 empty] | 526.7876 | 55.3605 | 0.13018 | 60.1206 | 35.8287
2880 | 46.3 |  | 121.9 |  | 0.007017 | 20.5 | 1.1 | 0.033827 | 71000 | [15 empty] | 518.5513 | 37.2662 | 0.034451 | 38.2612 | 1.8461
2881 | 68.3 |  | 120.2 |  | 0.014725 | 24 | 1.3 | 0.070743 | 71000 | [15 empty] | 572.4524 | 70.5141 | 0.077557 | 71.154 | 9.6324
2882 | 60.4 |  | 104.9 |  | 0.017451 | 33 | 1.9 | 0.12206 | 71000 | [15 empty] | 764.062 | 67.9196 | 0.17636 | 67.0988 | 44.4825
2883 | 79.7 |  | 124.2 |  | 0.016186 | 21.5 | 1.9 | 0.07565 | 71000 | [15 empty] | 641.1182 | 99.2165 | 0.074886 | 90.1059 | -1.0101
2884 | 63.1 |  | 105.2 |  | 0.016604 | 28.8 | 1.7 | 0.11613 | 71000 | [15 empty] | 679.2032 | 71.0185 | 0.16213 | 71.1696 | 39.6147
2885 | 61 |  | 105.6 |  | 0.018471 | 34.8 | 1.5 | 0.1259 | 71000 | [15 empty] | 696.24 | 63.3322 | 0.18368 | 64.889 | 45.896
2886 | 48.6 |  | 103.9 |  | 0.011957 | 31.6 | 1.7 | 0.088645 | 71000 | [15 empty] | 707.493 | 47.2188 | 0.12863 | 47.4534 | 45.1046
2887 | 82.3 |  | 126 |  | 0.016155 | 20.7 | 1.2 | 0.074804 | 71000 | [15 empty] | 535.9386 | 89.2642 | 0.072164 | 90.0073 | -3.5296
2888 | 59.7 |  | 126.8 |  | 0.011957 | 25.5 | 1.5 | 0.05335 | 71000 | [15 empty] | 621.3857 | 58.7175 | 0.054461 | 57.6887 | 2.0826
2889 | 71.2 |  | 118.9 |  | 0.018576 | 29.5 | 2 | 0.088193 | 71000 | [15 empty] | 748.2617 | 83.9568 | 0.10381 | 78.0855 | 17.7107
2890 | 58.8 |  | 119.4 |  | 0.014099 | 29.7 | 1.3 | 0.06635 | 71000 | [15 empty] | 616.5475 | 55.4724 | 0.078491 | 56.6924 | 18.2975
2891 | 69.2 |  | 110.8 |  | 0.019672 | 31.1 | 1.1 | 0.11151 | 71000 | [15 empty] | 584.4871 | 69.0547 | 0.14953 | 73.2111 | 34.0924
2892 | 55.3 |  | 103.7 |  | 0.012658 | 26.2 | 1.8 | 0.094739 | 71000 | [15 empty] | 669.329 | 61.5385 | 0.13108 | 60.4539 | 38.3632
2893 | 40.8 |  | 105 |  | 0.006576 | 22.5 | 1.3 | 0.047911 | 71000 | [15 empty] | 555.9306 | 32.3693 | 0.063115 | 33.828 | 31.7337
2894 | 65.8 |  | 127.5 |  | 0.011956 | 21.3 | 1.6 | 0.054634 | 71000 | [15 empty] | 598.366 | 71.0894 | 0.051854 | 67.1995 | -5.0893
2895 | 56 |  | 118.3 |  | 0.011207 | 24.2 | 2 | 0.055197 | 71000 | [15 empty] | 684.3495 | 61.066 | 0.061489 | 55.8823 | 11.3981
2896 | 79.7 |  | 102.6 |  | 0.027264 | 34.9 | 1.9 | 0.21452 | 71000 | [15 empty] | 785.2485 | 102.9128 | 0.32218 | 101.3793 | 50.1855
2897 | 49.9 |  | 105.6 |  | 0.012879 | 33 | 1.2 | 0.088673 | 71000 | [15 empty] | 616.9023 | 43.493 | 0.12828 | 46.2224 | 44.6674
2898 | 67.2 |  | 112.1 |  | 0.019681 | 33 | 1.2 | 0.10651 | 71000 | [15 empty] | 618.4787 | 67.1339 | 0.14248 | 70.0683 | 33.7734
2899 | 85.4 |  | 125.2 |  | 0.018547 | 23.1 | 1.4 | 0.084962 | 71000 | [15 empty] | 583.4036 | 96.8205 | 0.085841 | 95.4113 | 1.0347
2900 | 78.5 |  | 114.5 |  | 0.022753 | 30.9 | 1.9 | 0.11654 | 71000 | [15 empty] | 743.1244 | 94.3871 | 0.14731 | 90.4636 | 26.4113
2901 | 69.2 |  | 118.1 |  | 0.015833 | 25.2 | 1.6 | 0.07791 | 71000 | [15 empty] | 630.3262 | 76.9921 | 0.088821 | 74.3545 | 14.0047
2902 | 64 |  | 125.4 |  | 0.011718 | 21.3 | 1.9 | 0.054322 | 71000 | [15 empty] | 639.6679 | 72.8556 | 0.052738 | 66.0899 | -2.9149
2903 | 46 |  | 106.3 |  | 0.010085 | 29.2 | 1.2 | 0.06803 | 71000 | [15 empty] | 589.6817 | 38.0934 | 0.094774 | 40.4017 | 39.3123
2904 | 42 |  | 109.4 |  | 0.008389 | 29.1 | 1.5 | 0.049978 | 71000 | [15 empty] | 645.8618 | 33.9619 | 0.066659 | 34.334 | 33.3777
2905 | 49.5 |  | 102.9 |  | 0.011754 | 29.7 | 1.1 | 0.094494 | 71000 | [15 empty] | 573.6168 | 42.9559 | 0.13791 | 46.7401 | 45.9425
2906 | 69.9 |  | 122.5 |  | 0.013632 | 21.3 | 1.5 | 0.064891 | 71000 | [15 empty] | 580.9326 | 76.9586 | 0.065984 | 74.1875 | 1.6847
2907 | 52.8 |  | 108.3 |  | 0.012539 | 29 | 1.3 | 0.077921 | 71000 | [15 empty] | 607.3431 | 48.6947 | 0.10557 | 50.7116 | 35.4881
2908 | 76.6 |  | 124.3 |  | 0.014799 | 20.5 | 1 | 0.069558 | 71000 | [15 empty] | 506.012 | 77.2219 | 0.068648 | 81.2276 | -1.3085
2909 | 57.4 |  | 104.7 |  | 0.013941 | 27.6 | 1.9 | 0.099036 | 71000 | [15 empty] | 702.4573 | 65.4337 | 0.13701 | 63.5015 | 38.3452
2910 | 42.3 |  | 114.5 |  | 0.007725 | 26.8 | 1.5 | 0.040396 | 71000 | [15 empty] | 626.7894 | 33.9899 | 0.049301 | 33.939 | 22.0454
2911 | 81.4 |  | 118 |  | 0.023482 | 31.2 | 2 | 0.11223 | 71000 | [15 empty] | 768.197 | 100.2839 | 0.13586 | 93.654 | 21.0495
2912 | 57.4 |  | 128.9 |  | 0.009825 | 21.9 | 1.9 | 0.044423 | 71000 | [15 empty] | 649.2291 | 61.671 | 0.041603 | 55.3276 | -6.3487
2913 | 43.3 |  | 101.1 |  | 0.009544 | 30.5 | 1.5 | 0.084171 | 71000 | [15 empty] | 656.7343 | 37.876 | 0.12554 | 39.5137 | 49.1452
2914 | 45.4 |  | 115.6 |  | 0.010094 | 32 | 2 | 0.050259 | 71000 | [15 empty] | 776.6586 | 41.869 | 0.063175 | 39.1546 | 25.6992
2915 | 82.9 |  | 100.3 |  | 0.02575 | 30.4 | 1.5 | 0.23979 | 71000 | [15 empty] | 655.7215 | 103.5483 | 0.36072 | 108.0872 | 50.4313
2916 | 75.4 |  | 105.1 |  | 0.022082 | 30 | 1.8 | 0.15426 | 71000 | [15 empty] | 710.6644 | 93.5529 | 0.21753 | 92.0021 | 41.0133
2917 | 87.5 |  | 113.3 |  | 0.025042 | 28.9 | 1.4 | 0.13342 | 71000 | [15 empty] | 626.6165 | 100.7499 | 0.1693 | 102.0688 | 26.8877
2918 | 77 |  | 111.4 |  | 0.020718 | 27.8 | 2 | 0.11586 | 71000 | [15 empty] | 724.588 | 96.2241 | 0.14751 | 91.4731 | 27.3149
2919 | 66.8 |  | 128.6 |  | 0.013208 | 24 | 1.3 | 0.05885 | 71000 | [15 empty] | 577.3041 | 66.1727 | 0.05764 | 67.1629 | -2.0562
2920 | 84 |  | 101.3 |  | 0.027916 | 32.9 | 1.4 | 0.24412 | 71000 | [15 empty] | 657.4002 | 100.1783 | 0.36983 | 106.0772 | 51.4985
2921 | 78.5 |  | 107.2 |  | 0.026235 | 34.9 | 1.3 | 0.16704 | 71000 | [15 empty] | 653.1075 | 86.2145 | 0.23996 | 89.7147 | 43.6553
2922 | 78.6 |  | 119.4 |  | 0.019606 | 26.8 | 1.4 | 0.093691 | 71000 | [15 empty] | 611.3848 | 86.8861 | 0.10736 | 86.6363 | 14.5875
2923 | 48.7 |  | 108.4 |  | 0.009259 | 23.5 | 1.7 | 0.057997 | 71000 | [15 empty] | 625.9258 | 48.0684 | 0.073362 | 46.8115 | 26.4939
2924 | 76.2 |  | 113.2 |  | 0.016328 | 21.2 | 1 | 0.091336 | 71000 | [15 empty] | 505.8009 | 79.5006 | 0.10629 | 83.8269 | 16.3676
2925 | 55.7 |  | 104.3 |  | 0.015653 | 33.5 | 1.9 | 0.11264 | 71000 | [15 empty] | 769.6301 | 61.11 | 0.16444 | 59.6046 | 45.9881
2926 | 42.1 |  | 125.4 |  | 0.006132 | 22.5 | 1.1 | 0.028134 | 71000 | [15 empty] | 533.5706 | 30.5437 | 0.028218 | 31.7216 | 0.29921
2927 | 77.2 |  | 105.6 |  | 0.016725 | 20.4 | 1.1 | 0.1207 | 71000 | [15 empty] | 512.6964 | 84.8348 | 0.15379 | 90.9999 | 27.4128
2928 | 59.4 |  | 121.2 |  | 0.012223 | 24.8 | 1.4 | 0.057668 | 71000 | [15 empty] | 595.4526 | 58.5192 | 0.062955 | 58.0956 | 9.1667
2929 | 86.5 |  | 118.2 |  | 0.018245 | 20.5 | 1.7 | 0.092359 | 71000 | [15 empty] | 598.9136 | 108.6896 | 0.097805 | 102.3611 | 5.8975
2930 | 69 |  | 105.2 |  | 0.020062 | 31 | 1.8 | 0.13929 | 71000 | [15 empty] | 721.4867 | 82.2579 | 0.19781 | 80.9909 | 42.0177
2931 | 45.9 |  | 123.9 |  | 0.007972 | 25.3 | 1.4 | 0.036412 | 71000 | [15 empty] | 601.1095 | 37.9773 | 0.038587 | 37.7982 | 5.9743
2932 | 54.5 |  | 102.9 |  | 0.013516 | 29.1 | 1.8 | 0.10526 | 71000 | [15 empty] | 700.4943 | 59.9126 | 0.15119 | 59.0607 | 43.6357
2933 | 50.5 |  | 124.6 |  | 0.011102 | 31.5 | 1.1 | 0.048703 | 71000 | [15 empty] | 592.5266 | 40.6153 | 0.054847 | 43.3423 | 12.6154
2934 | 71.8 |  | 103.6 |  | 0.02059 | 29.7 | 1.2 | 0.15848 | 71000 | [15 empty] | 592.7814 | 77.0348 | 0.22906 | 82.4267 | 44.5389
2935 | 82.9 |  | 105.7 |  | 0.024321 | 29 | 1.1 | 0.16902 | 71000 | [15 empty] | 569.4753 | 91.3238 | 0.23712 | 97.2444 | 40.2965
2936 | 75.1 |  | 111.1 |  | 0.016368 | 21.5 | 1.2 | 0.096412 | 71000 | [15 empty] | 535.3932 | 81.727 | 0.11556 | 84.6676 | 19.8572
2937 | 70.7 |  | 123.3 |  | 0.016511 | 27 | 1.1 | 0.075014 | 71000 | [15 empty] | 562.1415 | 68.7084 | 0.082125 | 72.7015 | 9.4787
2938 | 80 |  | 113.4 |  | 0.019233 | 24.1 | 1.7 | 0.1044 | 71000 | [15 empty] | 633.6326 | 97.5007 | 0.12465 | 94.0171 | 19.3935
2939 | 62.7 |  | 112.6 |  | 0.01856 | 34.8 | 1.2 | 0.098404 | 71000 | [15 empty] | 631.5876 | 60.3154 | 0.13256 | 63.0195 | 34.709
2940 | 59.4 |  | 110.3 |  | 0.014364 | 27.7 | 1.8 | 0.083207 | 71000 | [15 empty] | 687.2135 | 65.055 | 0.1077 | 62.8502 | 29.4321
2941 | 72.5 |  | 125.3 |  | 0.016975 | 27.4 | 1.3 | 0.075655 | 71000 | [15 empty] | 601.6749 | 74.3129 | 0.080813 | 75.6375 | 6.8183
2942 | 81.8 |  | 112.5 |  | 0.025902 | 33.3 | 1.5 | 0.13834 | 71000 | [15 empty] | 684.5941 | 93.2687 | 0.18392 | 93.5208 | 32.9475
2943 | 87.7 |  | 106.8 |  | 0.020368 | 21.3 | 1.5 | 0.13704 | 71000 | [15 empty] | 575.0061 | 110.7547 | 0.17249 | 110.8845 | 25.8661
2944 | 87.3 |  | 115 |  | 0.024629 | 28.8 | 1.2 | 0.12621 | 71000 | [15 empty] | 589.1633 | 96.693 | 0.15696 | 99.4978 | 24.3591
2945 | 84.6 |  | 126 |  | 0.024139 | 33.1 | 1.4 | 0.10419 | 71000 | [15 empty] | 667.9052 | 89.7975 | 0.11644 | 92.59 | 11.754
2946 | 55.9 |  | 128.4 |  | 0.012046 | 29.9 | 1.1 | 0.05194 | 71000 | [15 empty] | 584.2412 | 46.4755 | 0.054805 | 50.7077 | 5.5164
2947 | 52.6 |  | 103.1 |  | 0.014609 | 34.2 | 1.3 | 0.11426 | 71000 | [15 empty] | 646.8517 | 49.2955 | 0.17126 | 51.9883 | 49.8837
2948 | 79.4 |  | 114 |  | 0.021446 | 28.1 | 2 | 0.1123 | 71000 | [15 empty] | 729.1762 | 99.63 | 0.13876 | 93.5051 | 23.5698
2949 | 45.4 |  | 107.5 |  | 0.009663 | 28.7 | 1.8 | 0.06131 | 71000 | [15 empty] | 697.2066 | 42.26 | 0.083 | 41.3515 | 35.3786
2950 | 79.1 |  | 103.9 |  | 0.025625 | 33 | 1.7 | 0.18962 | 71000 | [15 empty] | 721.773 | 96.4941 | 0.27795 | 97.5753 | 46.5855
2951 | 78.9 |  | 112.4 |  | 0.023956 | 32.1 | 1.5 | 0.12887 | 71000 | [15 empty] | 673.7613 | 88.9849 | 0.16993 | 89.4407 | 31.8569
2952 | 47.5 |  | 105 |  | 0.0093 | 24.5 | 1.7 | 0.066099 | 71000 | [15 empty] | 635.2999 | 46.5126 | 0.088481 | 46.2418 | 33.86
2953 | 66.6 |  | 117.9 |  | 0.013188 | 21.3 | 1.1 | 0.066877 | 71000 | [15 empty] | 522.1062 | 66.5839 | 0.072935 | 68.669 | 9.0585
2954 | 64.8 |  | 110.3 |  | 0.016524 | 28.1 | 1.6 | 0.09587 | 71000 | [15 empty] | 655.2545 | 70.6555 | 0.12502 | 70.2541 | 30.4062
2955 | 48.8 |  | 112.8 |  | 0.009839 | 26 | 1.2 | 0.053914 | 71000 | [15 empty] | 568.2884 | 41.8259 | 0.066992 | 43.2943 | 24.2587
2956 | 85.4 |  | 127.5 |  | 0.017309 | 21.7 | 1.9 | 0.078914 | 71000 | [15 empty] | 645.8037 | 107.5919 | 0.075026 | 97.31 | -4.9266
2957 | 65.6 |  | 100.4 |  | 0.016822 | 26.8 | 1.2 | 0.15905 | 71000 | [15 empty] | 571.435 | 70.2801 | 0.23329 | 76.4651 | 46.6739
2958 | 59.3 |  | 125 |  | 0.013625 | 29.8 | 1.8 | 0.060236 | 71000 | [15 empty] | 716.941 | 60.199 | 0.065859 | 57.8225 | 9.335
2959 | 76.8 |  | 102.8 |  | 0.021881 | 28.5 | 1.3 | 0.17597 | 71000 | [15 empty] | 602.3428 | 88.3322 | 0.25393 | 92.6662 | 44.3053
2960 | 47 |  | 120.2 |  | 0.007407 | 20.9 | 1.6 | 0.036345 | 71000 | [15 empty] | 590.0577 | 43.3182 | 0.037799 | 40.8339 | 4.0002
2961 | 76.6 |  | 102.4 |  | 0.021895 | 28.6 | 1.5 | 0.17836 | 71000 | [15 empty] | 639.8368 | 91.5672 | 0.25801 | 94.8747 | 44.6597
2962 | 71 |  | 129.5 |  | 0.014166 | 23.8 | 2 | 0.063132 | 71000 | [15 empty] | 687.24 | 84.1914 | 0.060326 | 75.358 | -4.4448
2963 | 59.6 |  | 122.8 |  | 0.013865 | 29.4 | 1.4 | 0.062593 | 71000 | [15 empty] | 634.9323 | 57.3846 | 0.070512 | 57.5797 | 12.6511
2964 | 66.2 |  | 105.6 |  | 0.018734 | 30.7 | 2 | 0.12697 | 71000 | [15 empty] | 757.6695 | 80.4695 | 0.17841 | 77.3937 | 40.5122
2965 | 85.6 |  | 123.6 |  | 0.019125 | 23.5 | 1.1 | 0.088533 | 71000 | [15 empty] | 539.1957 | 90.5848 | 0.092336 | 94.4859 | 4.2956
2966 | 66 |  | 124.6 |  | 0.014715 | 26.8 | 1.3 | 0.066177 | 71000 | [15 empty] | 596.5823 | 65.6119 | 0.070863 | 66.4639 | 7.0814
2967 | 47.7 |  | 116 |  | 0.008877 | 24.6 | 1.5 | 0.045528 | 71000 | [15 empty] | 607.5629 | 42.6021 | 0.053055 | 42.0744 | 16.5324
2968 | 67.2 |  | 105.2 |  | 0.019845 | 32 | 1.8 | 0.13754 | 71000 | [15 empty] | 732.2867 | 79.1061 | 0.19687 | 77.7401 | 43.1397
2969 | 60.3 |  | 113.8 |  | 0.013223 | 24.9 | 2 | 0.070567 | 71000 | [15 empty] | 690.695 | 69.0321 | 0.084188 | 64.1797 | 19.3032
2970 | 61 |  | 104.6 |  | 0.013072 | 22.7 | 1.8 | 0.094035 | 71000 | [15 empty] | 631.7152 | 73.1494 | 0.12336 | 70.3311 | 31.1821
2971 | 65.1 |  | 117.3 |  | 0.014095 | 24.1 | 1.1 | 0.07084 | 71000 | [15 empty] | 540.3564 | 63.3555 | 0.081124 | 66.2309 | 14.5168
2972 | 73.8 |  | 115.4 |  | 0.02296 | 34.8 | 1.9 | 0.11364 | 71000 | [15 empty] | 787.9616 | 85.442 | 0.14666 | 81.9542 | 29.0642
2973 | 76.1 |  | 105.8 |  | 0.018483 | 23.8 | 1.5 | 0.12841 | 71000 | [15 empty] | 597.2828 | 90.7085 | 0.16944 | 91.9809 | 31.9501
2974 | 50.7 |  | 112.4 |  | 0.010351 | 25.5 | 2 | 0.056926 | 71000 | [15 empty] | 697.351 | 52.1653 | 0.069686 | 49.2819 | 22.4145
2975 | 80.8 |  | 113.8 |  | 0.018301 | 22.3 | 1.9 | 0.099103 | 71000 | [15 empty] | 644.8034 | 104.7315 | 0.11421 | 96.9718 | 15.24
2976 | 68.3 |  | 105.1 |  | 0.017657 | 27 | 1 | 0.12744 | 71000 | [15 empty] | 538.7211 | 69.0151 | 0.17715 | 74.6377 | 39.0134
2977 | 54.8 |  | 125 |  | 0.011512 | 28.1 | 1.5 | 0.051282 | 71000 | [15 empty] | 643.6062 | 50.7094 | 0.055285 | 50.6266 | 7.8069
2978 | 75.4 |  | 123.8 |  | 0.018799 | 28.6 | 1.2 | 0.084292 | 71000 | [15 empty] | 591.5639 | 76.8154 | 0.093175 | 79.5834 | 10.5383
2979 | 65 |  | 108.8 |  | 0.017404 | 29.5 | 1.4 | 0.10586 | 71000 | [15 empty] | 630.333 | 68.1013 | 0.14297 | 69.8475 | 35.0635
2980 | 48.1 |  | 101.9 |  | 0.010103 | 26.1 | 1.8 | 0.082776 | 71000 | [15 empty] | 667.9151 | 50.1887 | 0.11699 | 49.3111 | 41.333
2981 | 48.4 |  | 113.4 |  | 0.009074 | 24 | 1.8 | 0.049219 | 71000 | [15 empty] | 648.3201 | 46.9549 | 0.058565 | 44.8462 | 18.9885
2982 | 86 |  | 120 |  | 0.01885 | 22 | 1.2 | 0.092063 | 71000 | [15 empty] | 542.1741 | 95.8703 | 0.098464 | 97.0457 | 6.9533
2983 | 81.4 |  | 119.6 |  | 0.017528 | 21.9 | 2 | 0.085928 | 71000 | [15 empty] | 657.4381 | 105.3729 | 0.090863 | 95.2457 | 5.7425
2984 | 77.7 |  | 120.1 |  | 0.022499 | 32.6 | 1.4 | 0.10345 | 71000 | [15 empty] | 660.433 | 83.267 | 0.12432 | 84.1627 | 20.1796
2985 | 50.3 |  | 117.8 |  | 0.011972 | 32.4 | 1.8 | 0.057137 | 71000 | [15 empty] | 740.9035 | 47.4856 | 0.070271 | 45.6146 | 22.9868
2986 | 48.2 |  | 122.9 |  | 0.009028 | 26.3 | 1.6 | 0.041419 | 71000 | [15 empty] | 643.3655 | 42.8443 | 0.044911 | 41.669 | 8.4298
2987 | 81.5 |  | 122.9 |  | 0.022455 | 31 | 1.8 | 0.10061 | 71000 | [15 empty] | 728.5439 | 95.3568 | 0.1144 | 90.9518 | 13.7013
2988 | 57.7 |  | 105 |  | 0.010881 | 20 | 1.4 | 0.079312 | 71000 | [15 empty] | 549.6729 | 61.3654 | 0.10055 | 62.5217 | 26.7808
2989 | 60 |  | 117.7 |  | 0.014323 | 28.7 | 1.9 | 0.069599 | 71000 | [15 empty] | 719.4715 | 65.1546 | 0.08265 | 61.1483 | 18.752
2990 | 88.3 |  | 120.3 |  | 0.019461 | 22 | 1.9 | 0.094516 | 71000 | [15 empty] | 644.4382 | 114.821 | 0.099384 | 104.8986 | 5.1506
2991 | 89.7 |  | 117.8 |  | 0.028876 | 34.3 | 1.2 | 0.13666 | 71000 | [15 empty] | 629.804 | 96.8375 | 0.17184 | 100.988 | 25.7454
2992 | 89.8 |  | 128.1 |  | 0.020116 | 24.5 | 1.2 | 0.089518 | 71000 | [15 empty] | 564.6305 | 96.9758 | 0.08899 | 99.7492 | -0.58962
2993 | 46 |  | 121.7 |  | 0.008486 | 26.6 | 2 | 0.039395 | 71000 | [15 empty] | 715.0504 | 43.2874 | 0.043293 | 39.4185 | 9.8949
2994 | 42.6 |  | 110.9 |  | 0.007539 | 24.9 | 1.4 | 0.043696 | 71000 | [15 empty] | 592.2672 | 34.616 | 0.054774 | 35.0534 | 25.3539
2995 | 61.7 |  | 126 |  | 0.011121 | 21.5 | 2 | 0.051256 | 71000 | [15 empty] | 656.7649 | 70.7743 | 0.049446 | 62.7643 | -3.5328
2996 | 76.1 |  | 119.1 |  | 0.021328 | 31.3 | 1.8 | 0.10014 | 71000 | [15 empty] | 729.6611 | 87.422 | 0.11995 | 84.1768 | 19.7842
2997 | 52.1 |  | 126.8 |  | 0.011719 | 32.5 | 1.1 | 0.050366 | 71000 | [15 empty] | 600.3912 | 42.0718 | 0.05559 | 45.3578 | 10.3712
2998 | 76.6 |  | 120.7 |  | 0.01985 | 28.8 | 1.7 | 0.0922 | 71000 | [15 empty] | 684.8304 | 87.5312 | 0.10571 | 84.3621 | 14.648
2999 | 64.7 |  | 127.1 |  | 0.0133 | 25.2 | 1.9 | 0.05942 | 71000 | [15 empty] | 685.3908 | 71.8988 | 0.059841 | 66.1637 | 0.70817
3000 | 69.3 |  | 109 |  | 0.016019 | 23.8 | 2 | 0.097376 | 71000 | [15 empty] | 675.7994 | 87.3709 | 0.12183 | 81.8644 | 25.113
Note on F1: Radu: Dependant on the other geometrical parameters (=Si substrate expansion)