## 1
#
# 05/23/2026 06:32:30
# The parameters defined in the project are:
# | P2 - Thermal Condition Magnitude [C] | P7 - B [degree] | P13 - AnchorDisplacement X Component [mm] | P14 - L [mm] | P15 - w [mm] | P3 - Directional Deformation Maximum [mm] | P5 - Solid Volume [mm^3] | P6 - Equivalent Stress Maximum [MPa] | Target Displacement [mm] | Relative Error [%] | Pred Stress [MPa] | Pred Volume [mm3] | Stress Relative Error [%] | Volume Relative Error [%]
#
# The following header line defines the name of the columns by reference to the parameters.
Name | P2 | P7 | P13 | P14 | P15 | P3 | P5 | P6
DP 0 | 41.7 | 105.3 | 0.007458 | 25.04 | 1 | 0.05372 | 526.9964 | 31.1543 | 0.055855 | 3.9753 | 32.7895 | 522.3608 | 5.2485 | -0.87964
DP 1 | 85.8 | 116.6 | 0.023622 | 28.51 | 1 | 0.11727 | 550.7551 | 89.2144 | 0.11246 | -4.094 | 87.7908 | 549.2283 | -1.5958 | -0.27722
DP 2 | 41.8 | 108.4 | 0.006206 | 20 | 1 | 0.040379 | 497.3733 | 31.3983 | 0.041677 | 3.2134 | 33.7544 | 491.555 | 7.5038 | -1.1698
DP 3 | 56.7 | 103 | 0.016776 | 35 | 1 | 0.13281 | 586.3806 | 52.4692 | 0.10893 | -17.977 | 50.4489 | 589.9515 | -3.8504 | 0.60898
DP 4 | 61.4 | 108.8 | 0.016033 | 29.55 | 1 | 0.097939 | 554.7625 | 57.799 | 0.089876 | -8.2324 | 56.9015 | 549.5762 | -1.5528 | -0.93487
DP 5 | 76.4 | 116.1 | 0.018711 | 25.73 | 1 | 0.095267 | 533.9015 | 77.5078 | 0.093714 | -1.6302 | 75.5944 | 531.0719 | -2.4687 | -0.52998
DP 6 | 72 | 115.8 | 0.018889 | 28.73 | 1 | 0.095193 | 551.7995 | 71.3623 | 0.093301 | -1.9869 | 69.2001 | 549.0534 | -3.0299 | -0.49766
DP 7 | 55.9 | 111.2 | 0.012166 | 25.44 | 1 | 0.069963 | 530.6868 | 50.1787 | 0.069555 | -0.58316 | 51.1367 | 527.2889 | 1.9092 | -0.64029
DP 8 | 57.5 | 100 | 0.016887 | 34.02 | 1 | 0.16569 | 580.109 | 54.346 | 0.11828 | -28.616 | 52.3606 | 583.8411 | -3.6534 | 0.64334
DP 9 | 70.7 | 104 | 0.020359 | 30.12 | 2 | 0.14843 | 750.3431 | 90.3745 | 0.1427 | -3.8604 | 89.3165 | 746.5548 | -1.1707 | -0.50487
DP 10 | 56.6 | 117.7 | 0.012078 | 25.92 | 1 | 0.059595 | 535.6135 | 49.8237 | 0.060053 | 0.76747 | 50.909 | 532.2037 | 2.1782 | -0.63662
DP 11 | 68.6 | 103 | 0.019248 | 29.5 | 2 | 0.14741 | 742.6962 | 87.7856 | 0.14047 | -4.7029 | 87.4131 | 740.0474 | -0.42434 | -0.35666
DP 12 | 57 | 122.9 | 0.010931 | 23.72 | 1 | 0.05087 | 524.6302 | 50.0006 | 0.051441 | 1.1212 | 51.1744 | 520.6068 | 2.3475 | -0.76691
DP 13 | 77.2 | 124.2 | 0.016573 | 23.48 | 1 | 0.076277 | 523.8402 | 76.8676 | 0.078291 | 2.6408 | 76.3283 | 520.5037 | -0.70165 | -0.63693
DP 14 | 54.2 | 118.6 | 0.010071 | 22.58 | 1 | 0.050001 | 515.9167 | 47.015 | 0.050448 | 0.89399 | 48.8697 | 513.0392 | 3.9451 | -0.55775
DP 15 | 67.3 | 119.1 | 0.019718 | 35 | 1 | 0.091044 | 590.6343 | 62.9634 | 0.092097 | 1.1569 | 62.4879 | 589.6187 | -0.75509 | -0.17195
DP 16 | 70 | 115.5 | 0.017161 | 26.71 | 1 | 0.087957 | 539.5791 | 68.3205 | 0.08745 | -0.57621 | 67.3611 | 536.2408 | -1.4043 | -0.61868
DP 17 | 43.4 | 115 | 0.008299 | 27.7 | 1.02 | 0.04276 | 548.944 | 32.2124 | 0.043826 | 2.4933 | 33.6552 | 546.5361 | 4.479 | -0.43866
DP 18 | 80.4 | 130 | 0.016566 | 23.57 | 1 | 0.073459 | 527.8483 | 78.6845 | 0.078532 | 6.906 | 80.1591 | 523.3881 | 1.8741 | -0.84498
DP 19 | 72.7 | 103.8 | 0.022503 | 32.4 | 1.06 | 0.17083 | 583.3091 | 75.4284 | 0.12413 | -27.3358 | 71.7307 | 584.1323 | -4.9023 | 0.14112
DP 20 | 49.6 | 130 | 0.00876 | 26.06 | 1 | 0.038278 | 542.7883 | 38.1241 | 0.041036 | 7.2069 | 41.0868 | 534.3527 | 7.7713 | -1.5541
DP 21 | 43 | 130 | 0.00643 | 24.18 | 1 | 0.028407 | 531.5083 | 29.5244 | 0.029764 | 4.7763 | 33.5602 | 523.2852 | 13.6694 | -1.5471
DP 22 | 79 | 105.8 | 0.024112 | 31.01 | 1 | 0.16589 | 562.9072 | 83.7903 | 0.12899 | -22.2441 | 79.9683 | 564.9111 | -4.5613 | 0.356
DP 23 | 43.4 | 116.2 | 0.00651 | 20.52 | 1 | 0.034274 | 502.6759 | 32.8926 | 0.034644 | 1.0799 | 34.9454 | 497.5812 | 6.2409 | -1.0135
DP 24 | 60 | 107.4 | 0.014898 | 27.94 | 1 | 0.096648 | 544.8 | 56.4067 | 0.088898 | -8.0188 | 55.3449 | 539.8414 | -1.8823 | -0.91017
DP 25 | 86.9 | 125.1 | 0.021954 | 27.84 | 1 | 0.097584 | 550.4754 | 87.9081 | 0.095979 | -1.6446 | 85.4232 | 549.2697 | -2.8267 | -0.21902
DP 26 | 84.7 | 100 | 0.029849 | 35 | 1.43 | 0.28604 | 681.5286 | 103.2882 | 0.097109 | -66.0508 | 87.7641 | 694.7518 | -15.0299 | 1.9402
DP 27 | 45.5 | 106 | 0.008234 | 23.22 | 1 | 0.057864 | 516.2044 | 36.7829 | 0.057633 | -0.39776 | 37.8805 | 511.7667 | 2.9839 | -0.85969
DP 28 | 63.6 | 101.2 | 0.017014 | 28.78 | 1.33 | 0.15077 | 609.8338 | 68.4353 | 0.13641 | -9.5293 | 65.7716 | 608.3461 | -3.8922 | -0.24396
DP 29 | 53.6 | 130 | 0.010052 | 26.42 | 1 | 0.043821 | 544.9483 | 42.8548 | 0.047049 | 7.3656 | 45.8121 | 537.5871 | 6.9008 | -1.3508
DP 30 | 47.2 | 109 | 0.012119 | 35 | 1 | 0.072058 | 587.508 | 37.5253 | 0.068851 | -4.4516 | 37.7659 | 587.0353 | 0.64121 | -0.080458
DP 31 | 46.2 | 114.7 | 0.011292 | 35 | 1 | 0.056719 | 589.059 | 35.5476 | 0.054236 | -4.3771 | 36.1761 | 588.8063 | 1.7681 | -0.042898
DP 32 | 89.9 | 101.6 | 0.032098 | 35 | 1 | 0.27853 | 586.1843 | 99.831 | 0.11627 | -58.2578 | 89.0028 | 598.8937 | -10.8466 | 2.1682
DP 33 | 71.4 | 109.6 | 0.020884 | 31.47 | 1 | 0.12306 | 566.4679 | 70.9459 | 0.10724 | -12.851 | 69.2232 | 564.5084 | -2.4281 | -0.34592
DP 34 | 41.8 | 130 | 0.006305 | 25.29 | 1 | 0.027672 | 538.1683 | 28.0957 | 0.029888 | 8.0072 | 31.7689 | 529.6368 | 13.0739 | -1.5853
DP 35 | 72.2 | 130 | 0.012688 | 20 | 1 | 0.057721 | 506.4283 | 69.7174 | 0.060844 | 5.4101 | 72.5762 | 499.5899 | 4.1006 | -1.3503
DP 36 | 42.2 | 102 | 0.006469 | 20 | 1 | 0.056408 | 496.2379 | 32.8426 | 0.05484 | -2.7807 | 34.3018 | 492.6571 | 4.443 | -0.72159
DP 37 | 85.8 | 130 | 0.016591 | 21.04 | 1 | 0.074877 | 512.6683 | 87.1224 | 0.080144 | 7.0344 | 87.6802 | 507.5944 | 0.64028 | -0.9897
DP 38 | 41.2 | 113.4 | 0.005885 | 20 | 1 | 0.033058 | 498.6598 | 29.9079 | 0.033951 | 2.7007 | 32.5957 | 492.7948 | 8.987 | -1.1762
DP 39 | 45.9 | 107.6 | 0.011621 | 35 | 1 | 0.072951 | 587.2015 | 36.0949 | 0.069633 | -4.5493 | 36.0614 | 586.9542 | -0.092887 | -0.042125
DP 40 | 49 | 130 | 0.007907 | 23.39 | 1 | 0.03511 | 526.7683 | 37.3814 | 0.036043 | 2.6588 | 40.9219 | 518.9543 | 9.4711 | -1.4834
DP 41 | 69.6 | 126.5 | 0.019296 | 35 | 1 | 0.082226 | 594.2177 | 63.3888 | 0.082209 | -0.020958 | 63.235 | 593.3796 | -0.24265 | -0.14105
DP 42 | 59.9 | 104.3 | 0.015429 | 28.82 | 1 | 0.1153 | 549.5047 | 57.622 | 0.10054 | -12.8023 | 54.9387 | 544.0751 | -4.6568 | -0.9881
DP 43 | 59.5 | 109 | 0.013761 | 25.97 | 1 | 0.084773 | 533.328 | 55.4081 | 0.079609 | -6.0923 | 55.1269 | 528.3089 | -0.50743 | -0.94109
DP 44 | 43.2 | 115.4 | 0.009949 | 35 | 1 | 0.049205 | 589.2859 | 31.0426 | 0.048962 | -0.49549 | 32.291 | 589.1062 | 4.0217 | -0.030501
DP 45 | 89.7 | 122.4 | 0.025964 | 31.6 | 1 | 0.11631 | 571.6711 | 91.3448 | 0.11119 | -4.4063 | 89.1246 | 571.0676 | -2.4306 | -0.10557
DP 46 | 62.9 | 120.7 | 0.011342 | 20 | 1 | 0.055743 | 501.3013 | 59.8846 | 0.055923 | 0.32405 | 59.8793 | 496.6404 | -0.0088091 | -0.92975
DP 47 | 67.5 | 120.3 | 0.016484 | 28.31 | 1 | 0.077044 | 550.9895 | 63.9119 | 0.082674 | 7.3077 | 64.6756 | 546.6797 | 1.1949 | -0.78218
DP 48 | 42.5 | 130 | 0.007116 | 28.38 | 1 | 0.030705 | 556.7083 | 28.1457 | 0.034494 | 12.341 | 31.5234 | 549.6097 | 12.0007 | -1.2751
DP 49 | 82.1 | 100 | 0.028649 | 35 | 1.44 | 0.27438 | 683.7504 | 99.1981 | 0.097073 | -64.6207 | 84.7271 | 696.7348 | -14.588 | 1.899
DP 50 | 65.8 | 130 | 0.011132 | 20 | 1.82 | 0.050797 | 617.6735 | 74.9103 | 0.054634 | 7.5536 | 76.3786 | 610.7034 | 1.96 | -1.1284
DP 51 | 65.7 | 114.9 | 0.01822 | 31.94 | 1 | 0.092236 | 570.763 | 62.1141 | 0.092052 | -0.19985 | 62.4 | 568.34 | 0.46024 | -0.42452
DP 52 | 42.9 | 113.4 | 0.006358 | 20 | 1 | 0.035708 | 498.6598 | 32.3061 | 0.036194 | 1.3611 | 34.7275 | 493.6126 | 7.4951 | -1.0121
DP 53 | 71.4 | 113.7 | 0.014246 | 20 | 1 | 0.079435 | 498.7494 | 72.796 | 0.076388 | -3.8368 | 71.3994 | 494.2853 | -1.9186 | -0.89506
DP 54 | 58.2 | 130 | 0.009857 | 21.72 | 1 | 0.044275 | 516.7483 | 50.4755 | 0.045023 | 1.6895 | 53.5798 | 509.9227 | 6.15 | -1.3209
DP 55 | 43.8 | 130 | 0.007068 | 26.17 | 1 | 0.030857 | 543.4483 | 30.5292 | 0.033652 | 9.0595 | 33.8908 | 535.0112 | 11.0112 | -1.5525
DP 56 | 58.5 | 118.3 | 0.016163 | 35 | 1 | 0.075553 | 590.3205 | 51.1869 | 0.076551 | 1.3212 | 52.6021 | 585.8749 | 2.7648 | -0.75309
DP 57 | 51.3 | 117.5 | 0.0111 | 28.31 | 1 | 0.054243 | 549.8794 | 42.3597 | 0.053402 | -1.5515 | 43.0542 | 548.7224 | 1.6395 | -0.2104
DP 58 | 69.3 | 120.9 | 0.013021 | 20 | 1 | 0.063785 | 501.3885 | 68.6006 | 0.065038 | 1.965 | 68.5192 | 497.1014 | -0.11866 | -0.85504
DP 59 | 73.2 | 106.6 | 0.02398 | 35 | 2 | 0.15468 | 809.5211 | 90.6985 | 0.13865 | -10.3616 | 88.5963 | 797.8905 | -2.3178 | -1.4367
DP 60 | 62.1 | 118.8 | 0.015171 | 29.23 | 1 | 0.072179 | 555.8951 | 56.5944 | 0.074656 | 3.4315 | 57.3159 | 550.5574 | 1.2748 | -0.96021
DP 61 | 53.8 | 116.6 | 0.014373 | 35 | 1 | 0.069319 | 589.6951 | 45.3254 | 0.067326 | -2.8742 | 46.2005 | 586.046 | 1.9307 | -0.61881
DP 62 | 56.2 | 114.9 | 0.013773 | 30.19 | 1 | 0.070296 | 560.263 | 49.4207 | 0.068488 | -2.5716 | 49.5229 | 555.8117 | 0.20688 | -0.7945
DP 63 | 83.5 | 120.2 | 0.020767 | 26.26 | 1 | 0.098346 | 538.647 | 85.8825 | 0.09684 | -1.5312 | 83.8473 | 537.019 | -2.3698 | -0.30224
DP 64 | 70.4 | 130 | 0.013674 | 23.23 | 1 | 0.060769 | 525.8083 | 65.6268 | 0.067881 | 11.7034 | 69.7301 | 520.407 | 6.2526 | -1.0272
DP 65 | 44.7 | 130 | 0.008029 | 29.39 | 1 | 0.034476 | 562.7683 | 31.1798 | 0.038811 | 12.5731 | 34.0257 | 556.3027 | 9.1274 | -1.1489
DP 66 | 60.9 | 130 | 0.01196 | 25.65 | 1 | 0.05237 | 540.3283 | 52.6569 | 0.056638 | 8.1508 | 55.4953 | 534.6375 | 5.3904 | -1.0532
DP 67 | 52.8 | 127.4 | 0.010678 | 28.41 | 1 | 0.04662 | 555.21 | 41.9666 | 0.049541 | 6.2657 | 44.4335 | 548.932 | 5.8783 | -1.1307
DP 68 | 55.3 | 123.9 | 0.011307 | 26.63 | 1 | 0.051167 | 542.5865 | 46.8477 | 0.051804 | 1.2443 | 48.0458 | 538.8661 | 2.5574 | -0.68567
DP 69 | 67.8 | 122.7 | 0.01244 | 20 | 1 | 0.059666 | 502.2138 | 65.9978 | 0.062056 | 4.0055 | 66.7759 | 497.4658 | 1.179 | -0.94543
DP 70 | 74.9 | 112.3 | 0.01997 | 28 | 1 | 0.10986 | 546.3437 | 76.1616 | 0.1008 | -8.2438 | 72.6909 | 543.1525 | -4.5571 | -0.58411
DP 71 | 84.4 | 100.9 | 0.029638 | 35 | 1 | 0.27055 | 586.095 | 92.9269 | 0.11353 | -58.0377 | 82.1189 | 597.0031 | -11.6306 | 1.8611
DP 72 | 59 | 125.3 | 0.012084 | 25.95 | 1 | 0.054221 | 539.2438 | 51.4149 | 0.056885 | 4.9139 | 53.2724 | 534.3396 | 3.6128 | -0.90947
DP 73 | 80.8 | 118.6 | 0.021298 | 28.17 | 1 | 0.10222 | 549.4567 | 82.5754 | 0.099097 | -3.0535 | 80.3667 | 548.2319 | -2.6749 | -0.22292
DP 74 | 43.1 | 107.1 | 0.007039 | 21.68 | 1 | 0.047595 | 507.1787 | 33.0688 | 0.048438 | 1.7705 | 35.0449 | 501.8336 | 5.9757 | -1.0539
DP 75 | 48.6 | 100 | 0.011221 | 28.85 | 1 | 0.11075 | 549.089 | 41.7899 | 0.099251 | -10.3853 | 42.2327 | 546.4138 | 1.0594 | -0.4872
DP 76 | 87.2 | 125.1 | 0.024043 | 31.02 | 1 | 0.1052 | 569.5554 | 87.8397 | 0.10125 | -3.7532 | 85.2816 | 568.9877 | -2.9122 | -0.099661
DP 77 | 80.8 | 115.7 | 0.019477 | 24.52 | 1 | 0.10067 | 526.5058 | 83.9977 | 0.099103 | -1.5517 | 82.6056 | 525.0397 | -1.6573 | -0.27847
DP 78 | 85.1 | 121.6 | 0.019404 | 23.64 | 1 | 0.091652 | 523.5407 | 88.5176 | 0.094354 | 2.9483 | 87.6554 | 521.8683 | -0.97407 | -0.31943
DP 79 | 43.3 | 122.8 | 0.006917 | 23.84 | 1 | 0.032195 | 525.3019 | 31.5409 | 0.033789 | 4.9509 | 33.95 | 518.7606 | 7.638 | -1.2452
DP 80 | 52.4 | 103.5 | 0.012642 | 29.03 | 1 | 0.098634 | 550.6366 | 45.9799 | 0.093414 | -5.2919 | 46.6272 | 545.6843 | 1.4079 | -0.89938
DP 81 | 65.1 | 115.9 | 0.014014 | 23.64 | 1 | 0.072585 | 521.2933 | 62.7881 | 0.07084 | -2.4041 | 61.432 | 517.5636 | -2.1599 | -0.71547
DP 82 | 86.8 | 123.2 | 0.017307 | 20 | 1 | 0.082601 | 502.4565 | 91.9138 | 0.090564 | 9.6415 | 92.2586 | 499.9603 | 0.37506 | -0.49681
DP 83 | 63 | 116.4 | 0.013702 | 24.51 | 1 | 0.069854 | 526.6851 | 58.8728 | 0.068957 | -1.2841 | 59.0535 | 522.9008 | 0.30689 | -0.71852
DP 84 | 57.6 | 112.8 | 0.016405 | 35 | 1 | 0.08643 | 588.485 | 51.2951 | 0.086595 | 0.19088 | 52.5001 | 587.4113 | 2.3492 | -0.18245
DP 85 | 66.9 | 128.3 | 0.011595 | 20 | 1 | 0.053189 | 505.3066 | 63.586 | 0.055964 | 5.2166 | 65.9998 | 498.8429 | 3.7962 | -1.2792
DP 86 | 57 | 118.3 | 0.011374 | 23.82 | 1 | 0.056302 | 523.2405 | 50.7748 | 0.056835 | 0.94641 | 52.2226 | 520.6732 | 2.8514 | -0.49067
DP 87 | 79 | 130 | 0.015164 | 21.6 | 1 | 0.068164 | 516.0283 | 76.9908 | 0.073819 | 8.2964 | 79.4389 | 510.6509 | 3.1797 | -1.0421
DP 88 | 68.9 | 101.9 | 0.014256 | 20 | 1 | 0.12501 | 496.2243 | 72.4791 | 0.12022 | -3.8343 | 73.3756 | 493.3432 | 1.2369 | -0.5806
DP 89 | 72.1 | 113.2 | 0.014483 | 20 | 1 | 0.081728 | 498.6009 | 73.9163 | 0.079258 | -3.0216 | 72.4427 | 493.8349 | -1.9935 | -0.95588
DP 90 | 68.3 | 110.8 | 0.013598 | 20 | 1 | 0.08186 | 497.9435 | 69.1117 | 0.078808 | -3.7286 | 67.5069 | 492.0112 | -2.3221 | -1.1914
DP 91 | 59.7 | 100 | 0.01602 | 29.85 | 1.26 | 0.15524 | 604.8231 | 61.578 | 0.14879 | -4.156 | 60.3649 | 602.074 | -1.97 | -0.45453
DP 92 | 88 | 118.5 | 0.018526 | 20.37 | 1 | 0.093725 | 502.6178 | 94.5742 | 0.10247 | 9.3298 | 95.2425 | 501.3109 | 0.70667 | -0.26001
DP 93 | 63 | 130 | 0.010903 | 21.2 | 1 | 0.049146 | 513.6283 | 56.5443 | 0.051164 | 4.107 | 60.4935 | 506.4982 | 6.9843 | -1.3882
DP 94 | 44.5 | 118.2 | 0.008543 | 27.89 | 1 | 0.041316 | 547.6222 | 33.1736 | 0.042301 | 2.3847 | 34.5549 | 544.9761 | 4.1639 | -0.48319
DP 95 | 80.2 | 107.5 | 0.027031 | 35 | 1.01 | 0.17032 | 589.4065 | 83.678 | 0.13003 | -23.658 | 80.3925 | 591.3978 | -3.9264 | 0.33784
DP 96 | 56.9 | 111.8 | 0.010335 | 20 | 1 | 0.060479 | 498.2064 | 52.5064 | 0.057191 | -5.4373 | 52.2539 | 494.041 | -0.48089 | -0.83608
DP 97 | 67.1 | 115.6 | 0.015196 | 24.74 | 1 | 0.078651 | 527.7923 | 64.9591 | 0.077554 | -1.3949 | 64.3311 | 523.5944 | -0.96669 | -0.79539
DP 98 | 49.3 | 113.1 | 0.008147 | 20 | 1 | 0.046102 | 498.5717 | 41.5731 | 0.045509 | -1.2863 | 43.4189 | 494.4994 | 4.4399 | -0.81679
DP 99 | 73.2 | 104.6 | 0.019864 | 27.64 | 1 | 0.14664 | 542.4749 | 76.2751 | 0.11667 | -20.4347 | 72.7016 | 542.4316 | -4.6851 | -0.0079724
DP 100 | 89.9 | 103.6 | 0.031891 | 35 | 1 | 0.24352 | 586.4722 | 99.2886 | 0.12278 | -49.5817 | 89.9181 | 597.2089 | -9.4377 | 1.8307
DP 101 | 49 | 125.7 | 0.008167 | 23.03 | 1 | 0.037223 | 521.944 | 38.4562 | 0.038057 | 2.2415 | 41.0359 | 515.5449 | 6.7083 | -1.226
DP 102 | 80.1 | 108.2 | 0.025704 | 33.18 | 1.05 | 0.15841 | 586.9951 | 83.9543 | 0.13451 | -15.0852 | 82.6724 | 587.6252 | -1.5269 | 0.10734
DP 103 | 74.8 | 130 | 0.017957 | 29.69 | 1 | 0.076996 | 564.5683 | 68.1447 | 0.083178 | 8.0288 | 71.3348 | 562.5483 | 4.6813 | -0.35779
DP 104 | 65.6 | 116.2 | 0.018142 | 32.21 | 1 | 0.089221 | 572.8159 | 61.3193 | 0.090608 | 1.555 | 62.2069 | 569.7238 | 1.4475 | -0.5398
DP 105 | 53.6 | 130 | 0.009829 | 25.66 | 1 | 0.043034 | 540.3883 | 42.5666 | 0.045678 | 6.1448 | 45.9347 | 532.9047 | 7.9127 | -1.3849
DP 106 | 68.8 | 130 | 0.01547 | 28.47 | 1 | 0.066733 | 557.2483 | 61.321 | 0.076536 | 14.6907 | 65.6071 | 554.4129 | 6.9896 | -0.50882
DP 107 | 59.9 | 123.2 | 0.010341 | 20 | 1 | 0.049335 | 502.4565 | 54.9005 | 0.049838 | 1.0196 | 55.8414 | 497.3832 | 1.7138 | -1.0097
DP 108 | 75.8 | 113.2 | 0.016906 | 22.39 | 1 | 0.093809 | 512.9409 | 78.2226 | 0.092336 | -1.571 | 76.9914 | 510.1736 | -1.574 | -0.53949
DP 109 | 87.6 | 130 | 0.020683 | 27.2 | 1 | 0.089791 | 549.6283 | 85.0969 | 0.089159 | -0.70397 | 84.9876 | 546.8593 | -0.12845 | -0.5038
DP 110 | 56.8 | 119 | 0.011073 | 23.32 | 1 | 0.054367 | 520.5144 | 50.5721 | 0.054761 | 0.72505 | 51.9508 | 518.0183 | 2.7262 | -0.47954
DP 111 | 67.4 | 115.4 | 0.015636 | 25.38 | 1 | 0.08089 | 531.5659 | 65.3591 | 0.080397 | -0.60912 | 64.7302 | 527.6256 | -0.96214 | -0.74127
DP 112 | 84.9 | 114.7 | 0.026393 | 32.65 | 1 | 0.13378 | 574.959 | 87.2903 | 0.12812 | -4.2331 | 86.4036 | 575.426 | -1.0158 | 0.081212
DP 113 | 43.7 | 107.2 | 0.007569 | 23.05 | 1 | 0.050642 | 515.419 | 33.7463 | 0.051541 | 1.7748 | 35.6017 | 510.5655 | 5.4981 | -0.94166
DP 114 | 77.5 | 126.5 | 0.015197 | 21.37 | 1 | 0.06968 | 512.4377 | 78.083 | 0.074077 | 6.3093 | 77.7577 | 508.2151 | -0.41654 | -0.82402
DP 115 | 83.7 | 105.9 | 0.028798 | 35 | 1 | 0.1949 | 586.8657 | 90.0783 | 0.129 | -33.8135 | 83.6206 | 590.8347 | -7.169 | 0.67629
DP 116 | 64.9 | 119.4 | 0.014359 | 25.31 | 1 | 0.069161 | 532.6153 | 60.9156 | 0.071763 | 3.7623 | 61.6772 | 528.1359 | 1.2503 | -0.84102
DP 117 | 44.7 | 130 | 0.007406 | 26.5 | 1 | 0.032275 | 545.4283 | 31.522 | 0.035249 | 9.2125 | 34.8982 | 537.0746 | 10.7107 | -1.5316
DP 118 | 84 | 126.9 | 0.022206 | 30.54 | 1 | 0.096122 | 567.6914 | 81.9983 | 0.094616 | -1.5667 | 81.1384 | 566.0359 | -1.0487 | -0.29161
DP 119 | 52.6 | 121.1 | 0.008794 | 20.62 | 1 | 0.042749 | 505.1966 | 44.9537 | 0.043143 | 0.92134 | 46.8305 | 501.1047 | 4.1749 | -0.80996
DP 120 | 75.3 | 118.1 | 0.018035 | 25.62 | 1 | 0.088504 | 533.9641 | 75.1944 | 0.087748 | -0.85415 | 74.2251 | 531.0763 | -1.2891 | -0.54082
DP 121 | 46.6 | 107.3 | 0.009566 | 26.75 | 1 | 0.062631 | 537.6394 | 37.6676 | 0.064086 | 2.3239 | 38.6393 | 535.0087 | 2.5796 | -0.4893
DP 122 | 53.9 | 125 | 0.008647 | 20 | 1 | 0.040573 | 503.3815 | 46.7683 | 0.040832 | 0.63825 | 48.0203 | 498.1489 | 2.677 | -1.0395
DP 123 | 44.8 | 130 | 0.009276 | 35 | 1.11 | 0.038922 | 621.2514 | 31.423 | 0.04393 | 12.8649 | 34.3731 | 612.725 | 9.3884 | -1.3725
DP 124 | 46.3 | 118.4 | 0.008702 | 26.19 | 1 | 0.042383 | 537.4991 | 35.6819 | 0.042862 | 1.1289 | 37.3923 | 534.7783 | 4.7935 | -0.5062
DP 125 | 55.3 | 107.3 | 0.01586 | 35 | 1 | 0.10082 | 587.1394 | 49.1417 | 0.094739 | -6.0333 | 49.1599 | 588.7892 | 0.037007 | 0.281
DP 126 | 83.7 | 108.6 | 0.02845 | 35 | 2 | 0.16989 | 810.0789 | 106.8241 | 0.14763 | -13.1028 | 102.8428 | 800.3156 | -3.7269 | -1.2052
DP 127 | 51.2 | 120.6 | 0.012853 | 35 | 1 | 0.058007 | 591.258 | 41.2216 | 0.057557 | -0.77593 | 42.7531 | 587.0502 | 3.7154 | -0.71168
DP 128 | 81.8 | 118 | 0.016671 | 20 | 1 | 0.085267 | 500.2062 | 86.9392 | 0.09034 | 5.9506 | 86.1558 | 499.1805 | -0.90099 | -0.20504
DP 129 | 83.2 | 110 | 0.023256 | 27.96 | 1 | 0.13715 | 545.504 | 88.6273 | 0.12358 | -9.894 | 86.0456 | 544.9836 | -2.9129 | -0.095396
DP 130 | 77.6 | 130 | 0.014944 | 21.88 | 1 | 0.067047 | 517.7083 | 75.8533 | 0.072968 | 8.8311 | 77.8743 | 512.4191 | 2.6645 | -1.0216
DP 131 | 79 | 104.7 | 0.022924 | 29.03 | 1 | 0.16761 | 550.8319 | 83.6205 | 0.126 | -24.825 | 80.0601 | 551.2712 | -4.2578 | 0.079755
DP 132 | 48.8 | 107.9 | 0.012903 | 35 | 1.07 | 0.079985 | 602.8476 | 40.2793 | 0.076623 | -4.2036 | 40.4477 | 599.2065 | 0.41822 | -0.60399
DP 133 | 75.6 | 130 | 0.013514 | 20 | 1.88 | 0.061674 | 625.8134 | 91.573 | 0.067667 | 9.7172 | 93.466 | 616.9711 | 2.0672 | -1.4129
DP 134 | 44.8 | 126.9 | 0.006491 | 21.21 | 1 | 0.029729 | 511.7114 | 33.4135 | 0.029315 | -1.3944 | 36.0979 | 504.8151 | 8.0338 | -1.3477
DP 135 | 52.2 | 120 | 0.010897 | 27.34 | 1 | 0.051397 | 545.0428 | 43.5756 | 0.05094 | -0.88995 | 44.4756 | 542.7903 | 2.0655 | -0.41327
DP 136 | 73.2 | 116.7 | 0.02261 | 35 | 1 | 0.10881 | 589.7304 | 71.7702 | 0.10433 | -4.1088 | 69.5807 | 587.5215 | -3.0508 | -0.37456
DP 137 | 59.7 | 100 | 0.018315 | 35 | 1.12 | 0.1785 | 612.6512 | 59.1621 | 0.11991 | -32.8206 | 54.77 | 616.5201 | -7.4238 | 0.6315
DP 138 | 68.7 | 115.1 | 0.013388 | 20 | 1.16 | 0.072256 | 520.5079 | 71.8664 | 0.071386 | -1.2035 | 71.0046 | 518.744 | -1.1992 | -0.33888
DP 139 | 69.2 | 130 | 0.018171 | 34.46 | 1 | 0.076349 | 593.1883 | 60.9156 | 0.07791 | 2.044 | 62.2272 | 592.6788 | 2.1532 | -0.085895
DP 140 | 46.5 | 102.8 | 0.011041 | 31.32 | 1 | 0.08922 | 564.2711 | 37.8404 | 0.081923 | -8.1786 | 37.3945 | 563.2272 | -1.1784 | -0.18499
DP 141 | 75.6 | 116.2 | 0.016189 | 21.77 | 1 | 0.084371 | 510.1759 | 77.2171 | 0.083851 | -0.6159 | 76.3839 | 507.2448 | -1.079 | -0.57452
DP 142 | 89.6 | 113.9 | 0.027212 | 30.95 | 1 | 0.14165 | 564.51 | 94.7504 | 0.1327 | -6.3202 | 92.5572 | 563.7129 | -2.3147 | -0.1412
DP 143 | 50.6 | 107.5 | 0.013126 | 33.15 | 1 | 0.083189 | 576.0807 | 42.9985 | 0.079662 | -4.2397 | 42.4823 | 574.4218 | -1.2005 | -0.28796
DP 144 | 44.3 | 117.3 | 0.007794 | 24.91 | 1 | 0.038969 | 529.406 | 33.3 | 0.040171 | 3.0859 | 35.3217 | 525.4885 | 6.0713 | -0.73998
DP 145 | 60.2 | 112 | 0.012345 | 22.59 | 1 | 0.070607 | 513.8009 | 56.5583 | 0.067018 | -5.0827 | 55.821 | 509.8172 | -1.3036 | -0.77533
DP 146 | 62.4 | 100 | 0.016492 | 28.55 | 1.25 | 0.1599 | 593.1603 | 65.874 | 0.14906 | -6.7761 | 63.4945 | 590.0382 | -3.6122 | -0.52634
DP 147 | 86.3 | 117.3 | 0.026758 | 33.09 | 1 | 0.12834 | 578.486 | 89.1476 | 0.12325 | -3.9666 | 86.9938 | 577.6849 | -2.416 | -0.13849
DP 148 | 53 | 117.1 | 0.011771 | 28.4 | 1 | 0.057895 | 550.2734 | 44.5308 | 0.057227 | -1.154 | 45.3362 | 548.51 | 1.8087 | -0.32046
DP 149 | 78.4 | 121.6 | 0.020925 | 29.86 | 1 | 0.095399 | 560.8607 | 77.2882 | 0.094642 | -0.79367 | 76.4678 | 560.4901 | -1.0615 | -0.066074
DP 150 | 59.4 | 112.9 | 0.010968 | 20 | 1 | 0.062373 | 498.5137 | 56.4378 | 0.05899 | -5.4241 | 55.1279 | 494.5777 | -2.3209 | -0.78954
DP 151 | 78 | 106.6 | 0.025931 | 34.66 | 2 | 0.16735 | 805.4411 | 98.4249 | 0.14114 | -15.663 | 95.8678 | 794.267 | -2.598 | -1.3873
DP 152 | 58.2 | 112.2 | 0.014808 | 30.24 | 1 | 0.080835 | 559.756 | 52.4058 | 0.079286 | -1.9158 | 53.1042 | 554.6292 | 1.3328 | -0.9159
DP 153 | 75.1 | 118.2 | 0.017335 | 24.51 | 1 | 0.085551 | 527.3422 | 75.6007 | 0.084788 | -0.89236 | 74.4359 | 524.014 | -1.5408 | -0.63113
DP 154 | 62.7 | 109 | 0.014759 | 25.72 | 1 | 0.091046 | 531.828 | 59.9337 | 0.083436 | -8.3584 | 58.3653 | 527.0779 | -2.6168 | -0.89315
DP 155 | 88.7 | 110.2 | 0.028899 | 32.92 | 1 | 0.16589 | 575.313 | 94.873 | 0.14044 | -15.3402 | 92.3028 | 573.4824 | -2.7092 | -0.31819
DP 156 | 63.8 | 104.1 | 0.019945 | 35 | 1 | 0.14805 | 586.5519 | 62.0485 | 0.11038 | -25.448 | 56.8157 | 589.0574 | -8.4334 | 0.42715
DP 157 | 70.2 | 103.8 | 0.020121 | 30.02 | 2 | 0.14808 | 749.1004 | 89.4821 | 0.14881 | 0.49466 | 88.7813 | 745.6603 | -0.78311 | -0.45923
DP 158 | 65 | 130 | 0.010938 | 20 | 1.52 | 0.049868 | 576.974 | 68.7193 | 0.057585 | 15.4765 | 72.3184 | 567.4537 | 5.2374 | -1.65
DP 159 | 70.4 | 124.6 | 0.012905 | 20 | 1 | 0.060745 | 503.1688 | 69.0214 | 0.064301 | 5.8541 | 70.1401 | 498.2349 | 1.6209 | -0.98057
DP 160 | 60.1 | 112.1 | 0.01245 | 22.93 | 1 | 0.07087 | 515.8683 | 56.1578 | 0.067516 | -4.7327 | 55.7184 | 511.9247 | -0.78241 | -0.76446
DP 161 | 42.8 | 110.2 | 0.010097 | 35 | 1 | 0.057545 | 587.793 | 31.3253 | 0.056101 | -2.5096 | 31.9749 | 587.5883 | 2.0737 | -0.034822
DP 162 | 44.7 | 130 | 0.008916 | 33.5 | 1 | 0.0376 | 587.4283 | 30.5677 | 0.043445 | 15.5432 | 33.4412 | 581.6193 | 9.4003 | -0.98888
DP 163 | 57.1 | 114.1 | 0.012401 | 25.55 | 1 | 0.066016 | 532.1712 | 51.4345 | 0.066208 | 0.2918 | 52.3985 | 529.1349 | 1.8744 | -0.57055
DP 164 | 62.4 | 112.5 | 0.012036 | 20.46 | 1 | 0.068905 | 501.1597 | 60.3021 | 0.064508 | -6.3818 | 58.6661 | 496.8702 | -2.7129 | -0.85592
DP 165 | 71.3 | 107.9 | 0.0204 | 30.35 | 1 | 0.12852 | 559.3649 | 72.1199 | 0.10773 | -16.1775 | 69.2188 | 557.0361 | -4.0226 | -0.41632
DP 166 | 53.6 | 119.9 | 0.01313 | 32.61 | 1 | 0.060438 | 576.6211 | 44.7814 | 0.059051 | -2.2952 | 45.7328 | 572.825 | 2.1246 | -0.65833
DP 167 | 62.6 | 106.4 | 0.018028 | 32.45 | 1 | 0.12016 | 571.6604 | 59.3731 | 0.10162 | -15.4257 | 56.8691 | 569.3986 | -4.2174 | -0.39566
DP 168 | 67.9 | 113.4 | 0.014367 | 22.12 | 1 | 0.079425 | 511.3798 | 67.2608 | 0.075962 | -4.3601 | 65.7549 | 507.2092 | -2.239 | -0.81555
DP 169 | 62.4 | 102.8 | 0.01762 | 31.23 | 1 | 0.14244 | 563.7311 | 60.9503 | 0.1143 | -19.7534 | 57.8811 | 560.8145 | -5.0357 | -0.51737
DP 170 | 87.3 | 104.7 | 0.030573 | 35 | 1 | 0.21973 | 586.6519 | 94.2708 | 0.12621 | -42.5595 | 87.4031 | 594.3874 | -7.285 | 1.3186
DP 171 | 45.8 | 130 | 0.007656 | 26.15 | 1 | 0.033435 | 543.3283 | 33.0654 | 0.03619 | 8.2394 | 36.4306 | 534.6829 | 10.1774 | -1.5912
DP 172 | 74 | 114.3 | 0.023336 | 35 | 1 | 0.11833 | 588.9332 | 73.0932 | 0.11076 | -6.3986 | 71.6571 | 587.3016 | -1.9648 | -0.27703
DP 173 | 70.6 | 111.6 | 0.016104 | 23.57 | 1 | 0.092535 | 519.5726 | 70.9696 | 0.087996 | -4.9054 | 68.8969 | 515.3173 | -2.9206 | -0.81901
DP 174 | 62.9 | 130 | 0.012856 | 26.48 | 1 | 0.056031 | 545.3083 | 54.9762 | 0.061809 | 10.3127 | 57.7993 | 540.1072 | 5.1352 | -0.95378
DP 175 | 45.4 | 104.1 | 0.008145 | 22.82 | 1 | 0.062782 | 513.4719 | 36.8489 | 0.06131 | -2.346 | 37.7206 | 508.9575 | 2.3658 | -0.87919
DP 176 | 66.1 | 107.6 | 0.020688 | 35 | 1 | 0.12984 | 587.2015 | 64.2461 | 0.10665 | -17.8589 | 60.034 | 587.4944 | -6.5561 | 0.049885
DP 177 | 81.4 | 107.6 | 0.025291 | 31.62 | 1.07 | 0.16047 | 581.0832 | 86.457 | 0.13665 | -14.8437 | 85.1761 | 583.6958 | -1.4816 | 0.44961
DP 178 | 44.4 | 114.9 | 0.006714 | 20 | 1 | 0.036443 | 499.123 | 34.5323 | 0.036561 | 0.32445 | 36.5096 | 494.569 | 5.726 | -0.9124
DP 179 | 72.2 | 114.7 | 0.017423 | 25.63 | 1 | 0.091451 | 532.839 | 71.9416 | 0.089706 | -1.908 | 70.2247 | 529.9985 | -2.3865 | -0.53309
DP 180 | 83 | 130 | 0.01989 | 28.32 | 1 | 0.085858 | 556.3483 | 80.0464 | 0.086882 | 1.192 | 79.6407 | 552.6937 | -0.50678 | -0.6569
DP 181 | 77.8 | 106.8 | 0.024483 | 32.55 | 2 | 0.1574 | 780.1736 | 98.9891 | 0.14466 | -8.0963 | 96.5886 | 772.9049 | -2.425 | -0.93168
DP 182 | 79.9 | 118.3 | 0.020636 | 27.5 | 1 | 0.09985 | 545.3205 | 81.2433 | 0.09705 | -2.8034 | 79.2422 | 543.4099 | -2.4631 | -0.35038
DP 183 | 83 | 112.9 | 0.023903 | 29.63 | 1 | 0.12846 | 556.2937 | 86.5467 | 0.12056 | -6.1523 | 84.738 | 555.4822 | -2.0898 | -0.14588
DP 184 | 46 | 130 | 0.007735 | 26.23 | 1 | 0.033757 | 543.8083 | 33.1196 | 0.036572 | 8.339 | 36.6552 | 535.2525 | 10.6752 | -1.5733
DP 185 | 61.4 | 126.4 | 0.010433 | 20 | 1 | 0.048384 | 504.16 | 56.2979 | 0.04945 | 2.2044 | 58.0944 | 497.5925 | 3.1911 | -1.3027
DP 186 | 43 | 119 | 0.007222 | 24.63 | 1 | 0.035148 | 528.3744 | 31.4794 | 0.036834 | 4.7973 | 33.6635 | 522.9567 | 6.938 | -1.0253
DP 187 | 83.1 | 122.1 | 0.021139 | 27.61 | 1 | 0.096933 | 547.5905 | 84.2268 | 0.095528 | -1.4501 | 82.4914 | 546.9481 | -2.0605 | -0.1173
DP 188 | 57.2 | 100 | 0.015376 | 30.72 | 1.27 | 0.14887 | 613.3654 | 57.8324 | 0.13301 | -10.6541 | 57.4005 | 609.775 | -0.74685 | -0.58536
DP 189 | 43.1 | 107.9 | 0.008206 | 26.44 | 1 | 0.052543 | 535.9049 | 32.3828 | 0.054673 | 4.0543 | 34.115 | 532.9202 | 5.3489 | -0.55694
DP 190 | 53.6 | 100 | 0.014576 | 32.55 | 1.21 | 0.14163 | 614.8609 | 51.3903 | 0.12535 | -11.4931 | 51.6883 | 613.4373 | 0.57995 | -0.23153
DP 191 | 72.5 | 130 | 0.017 | 29.25 | 1 | 0.073052 | 561.9283 | 65.7029 | 0.081504 | 11.5702 | 69.4087 | 560.3097 | 5.6402 | -0.28804
DP 192 | 53.3 | 107.3 | 0.009529 | 20 | 1 | 0.064523 | 497.1394 | 48.1681 | 0.059685 | -7.4984 | 47.8506 | 491.2177 | -0.65932 | -1.1912
DP 193 | 62.7 | 104.8 | 0.015593 | 26.92 | 1 | 0.11423 | 538.189 | 61.3765 | 0.098404 | -13.8531 | 58.0604 | 532.7056 | -5.4028 | -1.0189
DP 194 | 62.6 | 130 | 0.012556 | 25.92 | 1 | 0.054904 | 541.9483 | 54.5694 | 0.060065 | 9.3998 | 57.689 | 536.2724 | 5.7166 | -1.0473
DP 195 | 60.8 | 112.9 | 0.012855 | 23.5 | 1 | 0.071384 | 519.5137 | 57.0364 | 0.068449 | -4.1126 | 56.4569 | 515.6557 | -1.016 | -0.74262
DP 196 | 55 | 114 | 0.012578 | 27.95 | 1 | 0.066272 | 546.5405 | 48.1665 | 0.066129 | -0.21652 | 48.8138 | 543.3032 | 1.3439 | -0.59233
DP 197 | 68.5 | 105.2 | 0.021995 | 35 | 1 | 0.154 | 586.7387 | 68.3869 | 0.11348 | -26.3136 | 62.9843 | 589.058 | -7.9 | 0.39529
DP 198 | 70.7 | 118.5 | 0.016475 | 25.61 | 1 | 0.080348 | 534.0578 | 68.7517 | 0.081598 | 1.5551 | 68.7252 | 529.9771 | -0.038604 | -0.76409
DP 199 | 67.3 | 130 | 0.013056 | 23.78 | 1 | 0.057838 | 529.1083 | 61.4864 | 0.064396 | 11.3393 | 65.4553 | 523.0922 | 6.4549 | -1.137
DP 200 | 78.9 | 119.3 | 0.020922 | 28.85 | 1 | 0.098938 | 553.8148 | 79.1881 | 0.096603 | -2.3609 | 77.6973 | 552.7556 | -1.8827 | -0.19124
DP 201 | 70.7 | 107.4 | 0.022774 | 35 | 1.01 | 0.14412 | 589.3857 | 70.5266 | 0.11669 | -19.0299 | 67.3672 | 590.6927 | -4.4797 | 0.22176
DP 202 | 54.1 | 113.5 | 0.014805 | 35 | 1 | 0.076624 | 588.6895 | 46.1929 | 0.075017 | -2.0971 | 47.0476 | 585.8226 | 1.8502 | -0.48699
DP 203 | 70.9 | 108.4 | 0.014494 | 20 | 1 | 0.094274 | 497.3733 | 73.3106 | 0.092462 | -1.9224 | 71.7143 | 490.7185 | -2.1773 | -1.338
DP 204 | 56.7 | 128.6 | 0.011908 | 28.75 | 1 | 0.051574 | 557.9977 | 47.1071 | 0.056169 | 8.9085 | 49.3766 | 552.8034 | 4.8176 | -0.93088
DP 205 | 48.4 | 114.6 | 0.009098 | 24.31 | 1 | 0.048232 | 524.8873 | 39.3631 | 0.049219 | 2.0463 | 41.1135 | 522.991 | 4.4469 | -0.36128
DP 206 | 78.7 | 105.2 | 0.021767 | 27.49 | 1 | 0.15606 | 541.6787 | 83.2993 | 0.12454 | -20.1994 | 80.9022 | 542.7436 | -2.8777 | 0.19659
DP 207 | 53.5 | 120.6 | 0.013799 | 35 | 1 | 0.062285 | 591.258 | 44.2604 | 0.061339 | -1.5183 | 45.6869 | 586.5575 | 3.2229 | -0.795
DP 208 | 47.2 | 120.6 | 0.008569 | 25.13 | 1 | 0.040613 | 532.038 | 36.9665 | 0.041309 | 1.7131 | 38.5696 | 528.2972 | 4.3365 | -0.7031
DP 209 | 40.2 | 109.3 | 0.005727 | 20 | 1 | 0.036137 | 497.5773 | 28.8752 | 0.038333 | 6.0776 | 31.8672 | 491.0059 | 10.3618 | -1.3207
DP 210 | 68.6 | 130 | 0.013139 | 23.13 | 1 | 0.05845 | 525.2083 | 63.705 | 0.065022 | 11.2444 | 67.4927 | 519.4973 | 5.9457 | -1.0874
DP 211 | 77.3 | 126.5 | 0.018857 | 28.43 | 1.05 | 0.082709 | 564.0731 | 75.4439 | 0.086278 | 4.3143 | 75.6663 | 561.3826 | 0.29484 | -0.47699
DP 212 | 59.8 | 100 | 0.015194 | 27.91 | 2 | 0.13649 | 723.0941 | 84.5308 | 0.12657 | -7.2712 | 79.2214 | 720.8203 | -6.281 | -0.31445
DP 213 | 62.6 | 107.1 | 0.016626 | 29.54 | 1 | 0.10855 | 554.3387 | 59.8588 | 0.094683 | -12.777 | 57.5934 | 549.3571 | -3.7847 | -0.89866
DP 214 | 40.6 | 121.7 | 0.006349 | 24.73 | 1 | 0.02976 | 530.1262 | 27.8781 | 0.032255 | 8.3839 | 30.4912 | 523.0772 | 9.3732 | -1.3297
DP 215 | 57.9 | 107.2 | 0.017035 | 35 | 1 | 0.10876 | 587.119 | 52.9962 | 0.097985 | -9.9061 | 51.8133 | 588.5479 | -2.232 | 0.24338
DP 216 | 50.2 | 114 | 0.008355 | 20 | 1 | 0.046266 | 498.8405 | 42.5973 | 0.045789 | -1.0323 | 44.5851 | 494.7328 | 4.6665 | -0.82345
DP 217 | 88.1 | 122.8 | 0.019088 | 22.13 | 1 | 0.089991 | 515.0419 | 92.6402 | 0.095834 | 6.4922 | 92.434 | 512.5951 | -0.22254 | -0.47507
DP 218 | 83.8 | 100 | 0.028195 | 33.27 | 1.36 | 0.27134 | 651.8588 | 100.6595 | 0.10117 | -62.7172 | 87.0677 | 664.0115 | -13.5027 | 1.8643
DP 219 | 54.9 | 103.8 | 0.015911 | 35 | 1 | 0.12011 | 586.5037 | 48.9565 | 0.10523 | -12.3947 | 48.6064 | 589.7621 | -0.71526 | 0.55556
DP 220 | 68.5 | 103 | 0.019173 | 29.43 | 2 | 0.1468 | 741.8562 | 87.6271 | 0.144 | -1.9085 | 87.3768 | 739.3079 | -0.28562 | -0.34351
DP 221 | 87.2 | 113.1 | 0.027421 | 32.39 | 1 | 0.14478 | 572.9117 | 91.3688 | 0.13489 | -6.8337 | 89.97 | 573.3159 | -1.531 | 0.070552
DP 222 | 45.8 | 109.3 | 0.009153 | 26.61 | 1 | 0.055624 | 537.2373 | 36.061 | 0.057327 | 3.0611 | 37.4842 | 534.8663 | 3.9466 | -0.44133
DP 223 | 45.1 | 119.1 | 0.007416 | 22.8 | 1 | 0.036492 | 517.4343 | 34.6234 | 0.0371 | 1.6654 | 36.419 | 512.9916 | 5.186 | -0.85861
DP 224 | 85.4 | 107.4 | 0.025347 | 29.34 | 1 | 0.16357 | 553.2 | 92.2964 | 0.13209 | -19.2486 | 88.3329 | 551.5786 | -4.2943 | -0.2931
DP 225 | 42.8 | 110.9 | 0.010057 | 35 | 1 | 0.056037 | 587.9691 | 31.4428 | 0.054585 | -2.5913 | 31.9274 | 587.9936 | 1.541 | 0.0041671
DP 226 | 78.9 | 105.7 | 0.024082 | 31.03 | 1 | 0.16656 | 563.0088 | 83.7466 | 0.12887 | -22.6271 | 79.8096 | 564.9885 | -4.7011 | 0.35163
DP 227 | 59.4 | 109.1 | 0.011185 | 20 | 1 | 0.071013 | 497.5309 | 56.7925 | 0.066484 | -6.3784 | 55.3007 | 491.3788 | -2.6267 | -1.2365
DP 228 | 59.4 | 114.5 | 0.014771 | 29.55 | 1 | 0.076294 | 556.2958 | 53.7666 | 0.075771 | -0.68555 | 54.3153 | 550.6866 | 1.0204 | -1.0083
DP 229 | 61.2 | 111.9 | 0.016736 | 31.94 | 1 | 0.091511 | 569.8736 | 56.848 | 0.089099 | -2.6358 | 56.8235 | 566.3792 | -0.043215 | -0.61319
DP 230 | 68.9 | 100 | 0.020829 | 31.85 | 1 | 0.20492 | 567.089 | 71.4887 | 0.11933 | -41.7663 | 64.7557 | 567.8981 | -9.4184 | 0.14267
DP 231 | 72.1 | 130 | 0.01414 | 23.25 | 1 | 0.062851 | 525.9283 | 67.3572 | 0.070106 | 11.5424 | 71.7119 | 520.7214 | 6.465 | -0.99004
DP 232 | 68.7 | 130 | 0.013617 | 24.19 | 1 | 0.060168 | 531.5683 | 63.3102 | 0.0678 | 12.6853 | 67.2609 | 525.9842 | 6.2402 | -1.0505
DP 233 | 72.9 | 112.3 | 0.017525 | 24.92 | 1 | 0.097979 | 527.8637 | 73.8584 | 0.094315 | -3.7395 | 71.5874 | 525.1912 | -3.0748 | -0.5063
DP 234 | 57.5 | 130 | 0.010023 | 22.77 | 1 | 0.044681 | 523.0483 | 49.0432 | 0.046158 | 3.3045 | 52.1116 | 516.5629 | 6.2565 | -1.2399
DP 235 | 47.3 | 118.9 | 0.007315 | 20 | 1 | 0.03689 | 500.5547 | 38.2282 | 0.036617 | -0.74045 | 39.8712 | 496.3691 | 4.2978 | -0.83618
DP 236 | 46.9 | 110.9 | 0.011867 | 35 | 1 | 0.066112 | 587.9691 | 37.097 | 0.063228 | -4.3616 | 37.2327 | 587.5168 | 0.36586 | -0.076927
DP 237 | 78.1 | 113.3 | 0.020839 | 27.72 | 1 | 0.11179 | 544.9503 | 80.2524 | 0.10406 | -6.9142 | 77.1811 | 541.6718 | -3.8271 | -0.60162
DP 238 | 50.4 | 117.7 | 0.008218 | 20 | 1 | 0.042243 | 500.0935 | 42.6259 | 0.042397 | 0.36557 | 44.4353 | 496.1849 | 4.2447 | -0.78157
DP 239 | 71 | 130 | 0.015708 | 27.44 | 1 | 0.068123 | 551.0683 | 65.6115 | 0.077824 | 14.2401 | 68.7966 | 547.9358 | 4.8545 | -0.56844
DP 240 | 73.2 | 100 | 0.024543 | 35 | 1.18 | 0.23849 | 625.9823 | 79.9954 | 0.10775 | -54.8209 | 69.9149 | 638.0025 | -12.6013 | 1.9202
DP 241 | 50.6 | 103.8 | 0.009969 | 23.25 | 1 | 0.077924 | 516.0037 | 44.2078 | 0.07539 | -3.2512 | 44.4169 | 510.2427 | 0.47293 | -1.1165
DP 242 | 78.9 | 116.1 | 0.023066 | 31.57 | 1 | 0.11398 | 568.9415 | 78.8965 | 0.10888 | -4.4729 | 77.5489 | 566.6227 | -1.7081 | -0.40756
DP 243 | 67.1 | 110.9 | 0.013254 | 20 | 1 | 0.079549 | 497.9691 | 67.5193 | 0.076286 | -4.1025 | 65.9443 | 492.2748 | -2.3327 | -1.1435
DP 244 | 70.5 | 113.1 | 0.018719 | 28.82 | 1 | 0.10038 | 551.4917 | 69.229 | 0.094883 | -5.479 | 67.7697 | 547.826 | -2.1079 | -0.66467
DP 245 | 89.9 | 110.2 | 0.030957 | 35 | 2 | 0.17521 | 810.5795 | 115.3118 | 0.14977 | -14.5178 | 110.7149 | 802.6956 | -3.9865 | -0.97262
DP 246 | 79.6 | 111.5 | 0.02416 | 31.77 | 1 | 0.13375 | 568.7459 | 81.4717 | 0.12281 | -8.179 | 80.4638 | 568.1826 | -1.2372 | -0.099045
DP 247 | 76.9 | 121.1 | 0.018211 | 25.77 | 1 | 0.085397 | 536.0966 | 76.9314 | 0.085448 | 0.059781 | 75.7583 | 534.0093 | -1.5248 | -0.38934
DP 248 | 71.8 | 128.1 | 0.012833 | 20 | 1 | 0.058925 | 505.1807 | 70.1142 | 0.062882 | 6.7161 | 72.0242 | 499.2219 | 2.7241 | -1.1796
DP 249 | 76.1 | 111.3 | 0.021874 | 30.28 | 1 | 0.12261 | 559.753 | 77.0252 | 0.10999 | -10.2909 | 75.053 | 557.6945 | -2.5605 | -0.36777
DP 250 | 81.7 | 108.2 | 0.027612 | 35 | 2 | 0.16727 | 809.9614 | 103.6149 | 0.14803 | -11.5042 | 100.3435 | 799.1694 | -3.1573 | -1.3324
DP 251 | 49 | 116.2 | 0.009864 | 26.57 | 1 | 0.049878 | 538.9759 | 39.7707 | 0.050055 | 0.35609 | 40.9653 | 537.894 | 3.0039 | -0.20072
DP 252 | 66.3 | 110.7 | 0.013583 | 21.1 | 1 | 0.08141 | 504.518 | 65.5052 | 0.077211 | -5.1578 | 64.1959 | 499.6102 | -1.9987 | -0.97278
DP 253 | 40.7 | 111.5 | 0.005808 | 20 | 1 | 0.034262 | 498.1259 | 29.4399 | 0.035741 | 4.3177 | 32.2507 | 491.7971 | 9.5474 | -1.2705
DP 254 | 76.9 | 116.9 | 0.024145 | 35 | 1 | 0.11575 | 589.8015 | 76.1902 | 0.111 | -4.1081 | 74.8077 | 587.1943 | -1.8146 | -0.44205
DP 255 | 61.6 | 100 | 0.016418 | 29.06 | 1.25 | 0.15921 | 596.9853 | 64.8294 | 0.14379 | -9.6836 | 62.5026 | 594.6114 | -3.5891 | -0.39764
DP 256 | 62.8 | 130 | 0.013087 | 27.18 | 1 | 0.056823 | 549.5083 | 54.0712 | 0.062878 | 10.6541 | 57.2067 | 544.9053 | 5.7989 | -0.83766
DP 257 | 81.8 | 128 | 0.017118 | 23.23 | 1 | 0.076794 | 524.4983 | 81.3281 | 0.080558 | 4.9015 | 81.7467 | 520.7293 | 0.51468 | -0.71859
DP 258 | 77.7 | 120.4 | 0.020598 | 29.36 | 1 | 0.095647 | 557.3321 | 77.1893 | 0.094342 | -1.3644 | 75.8062 | 556.5383 | -1.7918 | -0.14243
DP 259 | 45.2 | 113.7 | 0.006986 | 20 | 1 | 0.038943 | 498.7494 | 35.6898 | 0.038925 | -0.047839 | 37.8144 | 494.4585 | 5.953 | -0.86033
DP 260 | 54.9 | 113.2 | 0.013047 | 29.14 | 1 | 0.069671 | 553.4409 | 48.1806 | 0.068792 | -1.2626 | 48.5397 | 549.7612 | 0.74534 | -0.66487
DP 261 | 78.4 | 118.2 | 0.020837 | 28.72 | 1 | 0.10041 | 552.6022 | 78.6964 | 0.097322 | -3.0793 | 77.144 | 550.7218 | -1.9726 | -0.34028
DP 262 | 44.2 | 100 | 0.011164 | 35 | 1.29 | 0.10786 | 650.4227 | 37.3834 | 0.10352 | -4.0238 | 38.017 | 643.7535 | 1.6948 | -1.0254
DP 263 | 62.1 | 110 | 0.015383 | 27.73 | 1 | 0.090852 | 544.124 | 58.4491 | 0.08433 | -7.1791 | 57.8201 | 538.8719 | -1.0762 | -0.96524
DP 264 | 65.1 | 105.6 | 0.01763 | 29.37 | 1 | 0.12316 | 553.0305 | 63.2382 | 0.102 | -17.1778 | 60.1573 | 549.2184 | -4.8718 | -0.68931
DP 265 | 49.6 | 105.2 | 0.011473 | 29.02 | 1 | 0.081828 | 550.8587 | 42.0549 | 0.079977 | -2.2624 | 42.5978 | 547.1306 | 1.2909 | -0.67679
DP 266 | 53.5 | 118.4 | 0.009983 | 22.9 | 1 | 0.049636 | 517.7591 | 46.1574 | 0.050058 | 0.8509 | 48.0091 | 514.8448 | 4.0118 | -0.56285
DP 267 | 51.9 | 100 | 0.013718 | 32.21 | 1.19 | 0.13346 | 608.2836 | 48.2461 | 0.12104 | -9.3083 | 49.3572 | 606.3512 | 2.3031 | -0.31767
DP 268 | 46.2 | 105.5 | 0.007549 | 20 | 1 | 0.055061 | 496.7923 | 38.1004 | 0.052808 | -4.0916 | 39.2499 | 490.9705 | 3.0171 | -1.1719
DP 269 | 70.5 | 115.6 | 0.018561 | 29.1 | 1 | 0.09376 | 553.9523 | 68.5379 | 0.09278 | -1.0452 | 67.8763 | 551.2654 | -0.96535 | -0.48505
DP 270 | 81 | 130 | 0.014827 | 20 | 1 | 0.067452 | 506.4283 | 81.4706 | 0.072908 | 8.0886 | 82.5134 | 499.7181 | 1.28 | -1.325
DP 271 | 81.2 | 130 | 0.015166 | 20.55 | 1 | 0.068717 | 509.7283 | 81.5859 | 0.074092 | 7.823 | 82.3703 | 503.578 | 0.96148 | -1.2066
DP 272 | 61.2 | 104 | 0.018771 | 35 | 1.12 | 0.13979 | 613.2198 | 59.7192 | 0.11435 | -18.2034 | 55.817 | 612.8834 | -6.5342 | -0.054855
DP 273 | 65.9 | 130 | 0.011156 | 20 | 1.79 | 0.050901 | 613.6036 | 74.4625 | 0.055261 | 8.565 | 76.2223 | 606.5697 | 2.3633 | -1.1463
DP 274 | 42.4 | 100 | 0.010334 | 35 | 1 | 0.10126 | 585.989 | 32.2439 | 0.090647 | -10.484 | 32.6089 | 586.0127 | 1.1321 | 0.0040458
DP 275 | 42 | 130 | 0.006921 | 28.19 | 1 | 0.029893 | 555.5683 | 27.7263 | 0.033587 | 12.3546 | 30.9358 | 548.4222 | 11.5757 | -1.2863
DP 276 | 51.7 | 111.4 | 0.013948 | 35 | 1 | 0.076493 | 588.0994 | 43.3685 | 0.074373 | -2.7716 | 43.783 | 586.0002 | 0.95578 | -0.35694
DP 277 | 59 | 102.9 | 0.017838 | 35 | 1 | 0.14204 | 586.3658 | 55.3916 | 0.11058 | -22.1495 | 52.4508 | 589.7321 | -5.3091 | 0.57411
DP 278 | 75.4 | 117.4 | 0.015006 | 20 | 1 | 0.077543 | 499.9826 | 77.2643 | 0.077315 | -0.29302 | 76.2224 | 496.8759 | -1.3485 | -0.62135
DP 279 | 43.2 | 128.5 | 0.00883 | 35 | 1 | 0.037225 | 595.4337 | 28.9699 | 0.043166 | 15.9605 | 31.9058 | 589.0563 | 10.1345 | -1.071
DP 280 | 48.7 | 103.6 | 0.013091 | 35 | 1 | 0.099994 | 586.4722 | 40.7666 | 0.091296 | -8.6984 | 40.7808 | 587.399 | 0.034685 | 0.15805
DP 281 | 53.5 | 112.2 | 0.012666 | 29.35 | 1 | 0.069453 | 554.416 | 46.4018 | 0.068199 | -1.8056 | 46.8386 | 551.0555 | 0.94127 | -0.60612
DP 282 | 49.4 | 123.4 | 0.009501 | 26.76 | 1 | 0.043151 | 543.1153 | 39.252 | 0.044061 | 2.1091 | 40.6084 | 538.5487 | 3.4556 | -0.84081
DP 283 | 49.1 | 122.3 | 0.009303 | 26.09 | 1 | 0.042948 | 538.564 | 39.2199 | 0.043577 | 1.4638 | 40.5324 | 534.4075 | 3.3465 | -0.77178
DP 284 | 80.6 | 100 | 0.024512 | 29.94 | 1 | 0.24172 | 555.629 | 89.1372 | 0.11513 | -52.371 | 78.7581 | 556.2422 | -11.644 | 0.11036
DP 285 | 57.9 | 113.5 | 0.014106 | 29.06 | 1 | 0.074813 | 553.0495 | 52.0636 | 0.073933 | -1.1772 | 52.5224 | 548.1646 | 0.88126 | -0.88328
DP 286 | 63.6 | 116.2 | 0.012804 | 22.02 | 1 | 0.066624 | 511.6759 | 60.7614 | 0.064599 | -3.0394 | 60.0667 | 508.806 | -1.1434 | -0.56088
DP 287 | 67.2 | 105.9 | 0.019239 | 30.94 | 1 | 0.13182 | 562.5057 | 66.2114 | 0.10651 | -19.203 | 62.4077 | 560.1912 | -5.7448 | -0.41146
DP 288 | 72.3 | 106.5 | 0.023586 | 35 | 2 | 0.15277 | 809.4952 | 87.5818 | 0.13717 | -10.2093 | 87.1861 | 797.9382 | -0.45183 | -1.4277
DP 289 | 60 | 116.5 | 0.013856 | 27.25 | 1 | 0.069378 | 543.16 | 54.6546 | 0.069599 | 0.31838 | 54.8825 | 538.8913 | 0.41692 | -0.78591
DP 290 | 54.2 | 111.9 | 0.015001 | 35 | 1.2 | 0.081055 | 632.8202 | 48.4582 | 0.082408 | 1.6689 | 48.6352 | 631.4564 | 0.36528 | -0.21552
DP 291 | 89.5 | 108.8 | 0.027157 | 29.86 | 1 | 0.16561 | 556.6225 | 96.47 | 0.13569 | -18.0671 | 93.2864 | 553.2844 | -3.3001 | -0.59971
DP 292 | 83.1 | 130 | 0.015747 | 20.74 | 1 | 0.071218 | 510.8683 | 84.0387 | 0.076586 | 7.5373 | 84.6 | 505.261 | 0.6678 | -1.0976
DP 293 | 81.4 | 117.5 | 0.018986 | 23.82 | 1 | 0.095263 | 522.9394 | 84.7925 | 0.095564 | 0.31634 | 83.6793 | 522.012 | -1.3129 | -0.17735
DP 294 | 46.6 | 123.7 | 0.010654 | 35 | 1 | 0.046385 | 592.7052 | 34.4909 | 0.05014 | 8.0952 | 36.6971 | 587.1625 | 6.3965 | -0.93515
DP 295 | 57.5 | 111.7 | 0.014771 | 30.73 | 1 | 0.081638 | 562.5594 | 51.3249 | 0.079803 | -2.247 | 52.1864 | 557.3821 | 1.6785 | -0.92032
DP 296 | 59.8 | 116.1 | 0.013407 | 26.23 | 1 | 0.068069 | 536.9015 | 54.3459 | 0.068075 | 0.0081435 | 55.0248 | 532.9858 | 1.2492 | -0.72932
DP 297 | 61.2 | 130 | 0.011663 | 24.58 | 1.02 | 0.051399 | 537.1712 | 53.7247 | 0.055537 | 8.0513 | 56.9083 | 530.7753 | 5.9258 | -1.1907
DP 298 | 69 | 110.4 | 0.021675 | 35 | 1 | 0.12273 | 587.8426 | 67.7026 | 0.10683 | -12.9509 | 64.5136 | 587.3671 | -4.7103 | -0.080878
DP 299 | 79.7 | 121.4 | 0.020549 | 28.35 | 1.1 | 0.094693 | 570.1263 | 81.3866 | 0.09304 | -1.7453 | 80.3738 | 568.3589 | -1.2445 | -0.30999
DP 300 | 74.5 | 105.2 | 0.021433 | 29.53 | 1.9 | 0.1486 | 724.5722 | 94.1849 | 0.13618 | -8.3573 | 92.1787 | 723.7169 | -2.13 | -0.11805
DP 301 | 58.3 | 110.8 | 0.011748 | 22.37 | 1 | 0.069637 | 512.1635 | 53.9584 | 0.065938 | -5.3119 | 53.7261 | 508.0074 | -0.43045 | -0.81147
DP 302 | 44.6 | 130 | 0.007596 | 27.52 | 1 | 0.032919 | 551.5483 | 31.1209 | 0.036342 | 10.3984 | 34.3444 | 543.9131 | 10.358 | -1.3843
DP 303 | 76.2 | 103.7 | 0.019998 | 25.95 | 1 | 0.15573 | 532.1879 | 80.5152 | 0.12486 | -19.819 | 78.0404 | 533.6802 | -3.0736 | 0.28041
DP 304 | 46.5 | 108 | 0.010485 | 30.18 | 1 | 0.065837 | 558.3663 | 36.6864 | 0.064744 | -1.6592 | 37.3252 | 556.671 | 1.7413 | -0.30362
DP 305 | 75.6 | 105 | 0.023739 | 32.56 | 1 | 0.16908 | 572.0636 | 78.5081 | 0.1253 | -25.8949 | 74.8814 | 574.6154 | -4.6195 | 0.44608
DP 306 | 78.6 | 122.8 | 0.020868 | 30.04 | 1 | 0.093792 | 562.5019 | 77.1887 | 0.093691 | -0.10795 | 76.5038 | 562.4139 | -0.8874 | -0.015645
DP 307 | 87 | 130 | 0.01777 | 22.54 | 1 | 0.079354 | 521.6683 | 86.4712 | 0.083213 | 4.8628 | 88.0011 | 517.2787 | 1.7692 | -0.84146
DP 308 | 80.5 | 130 | 0.014705 | 20 | 1 | 0.066899 | 506.4283 | 80.8028 | 0.072262 | 8.0158 | 81.9369 | 499.7039 | 1.4036 | -1.3278
DP 309 | 87.4 | 119.2 | 0.0252 | 30.71 | 1 | 0.11831 | 564.9344 | 90.1776 | 0.11337 | -4.179 | 88.0167 | 564.6212 | -2.3963 | -0.055452
DP 310 | 66.9 | 123.2 | 0.012152 | 20 | 1 | 0.057993 | 502.4565 | 64.5323 | 0.060242 | 3.8788 | 65.6023 | 497.557 | 1.6581 | -0.9751
DP 311 | 46.5 | 130 | 0.007397 | 24.13 | 1 | 0.032689 | 531.2083 | 34.0176 | 0.034145 | 4.4553 | 37.8029 | 522.838 | 11.1274 | -1.5757
DP 312 | 87.5 | 111.9 | 0.026539 | 30.71 | 1 | 0.14587 | 562.4936 | 93.448 | 0.13342 | -8.5306 | 90.5821 | 563.0533 | -3.0668 | 0.099504
DP 313 | 69.9 | 121.5 | 0.013118 | 20 | 1 | 0.063773 | 501.6554 | 69.3127 | 0.065503 | 2.7139 | 69.272 | 497.3474 | -0.058762 | -0.85876
DP 314 | 73.3 | 112.7 | 0.014886 | 20.06 | 1 | 0.085053 | 498.8164 | 75.6913 | 0.083362 | -1.9887 | 74.0968 | 494.0163 | -2.1065 | -0.96231
DP 315 | 59.4 | 113.9 | 0.010906 | 20 | 1 | 0.060537 | 498.81 | 55.9332 | 0.057786 | -4.5444 | 55.2226 | 495.1792 | -1.2704 | -0.72789
DP 316 | 59.7 | 110.8 | 0.015598 | 30.45 | 1 | 0.088694 | 560.6435 | 55.3125 | 0.085444 | -3.6634 | 55.1558 | 555.609 | -0.28334 | -0.89798
DP 317 | 62.6 | 114 | 0.014091 | 25.2 | 1 | 0.075358 | 530.0405 | 59.1058 | 0.072797 | -3.3978 | 58.3007 | 526.0193 | -1.3621 | -0.75866
DP 318 | 60.2 | 114.1 | 0.014988 | 29.26 | 1 | 0.07826 | 554.4312 | 55.0548 | 0.077451 | -1.0338 | 55.5369 | 548.7994 | 0.87572 | -1.0158
DP 319 | 57.3 | 109.5 | 0.010887 | 20.8 | 1 | 0.067885 | 502.4242 | 53.5779 | 0.062979 | -7.2272 | 52.4251 | 497.5111 | -2.1517 | -0.97788
DP 320 | 42.8 | 111.9 | 0.008544 | 28.96 | 1 | 0.047316 | 551.9936 | 31.4633 | 0.048002 | 1.4487 | 32.7221 | 550.3401 | 4.0007 | -0.29954
DP 321 | 50.8 | 120.9 | 0.010461 | 27.72 | 1 | 0.048636 | 547.7085 | 41.2906 | 0.04826 | -0.7731 | 42.3988 | 545.5437 | 2.6838 | -0.39525
DP 322 | 65.1 | 106.8 | 0.019404 | 33.15 | 1 | 0.12671 | 575.9386 | 62.7896 | 0.10448 | -17.5431 | 59.4304 | 574.1074 | -5.3499 | -0.31795
DP 323 | 57.3 | 112.7 | 0.015036 | 31.83 | 1.01 | 0.080438 | 571.4763 | 50.9767 | 0.079007 | -1.7788 | 51.6214 | 566.2703 | 1.2648 | -0.91098
DP 324 | 75.5 | 115.2 | 0.017842 | 24.52 | 1 | 0.093162 | 526.3402 | 76.849 | 0.091655 | -1.6174 | 75.313 | 523.2488 | -1.9987 | -0.58735
DP 325 | 88.5 | 130 | 0.016955 | 20.51 | 1 | 0.076828 | 509.4883 | 89.8082 | 0.082848 | 7.8353 | 91.5248 | 504.3811 | 1.9115 | -1.0024
DP 326 | 65 | 117.2 | 0.013077 | 21.92 | 1 | 0.066849 | 511.4296 | 61.9045 | 0.065398 | -2.1702 | 62.1943 | 508.1283 | 0.46808 | -0.64551
DP 327 | 45.1 | 108.3 | 0.009305 | 27.93 | 1 | 0.058291 | 544.9313 | 35.1264 | 0.059403 | 1.9065 | 36.2537 | 543.2939 | 3.2094 | -0.30048
DP 328 | 50.3 | 107.3 | 0.010303 | 24.95 | 1 | 0.068 | 526.8394 | 43.0967 | 0.067933 | -0.098829 | 43.8264 | 523.1835 | 1.6933 | -0.69393
DP 329 | 40.1 | 113 | 0.008759 | 35 | 1 | 0.045899 | 588.5426 | 27.3158 | 0.047052 | 2.512 | 28.4372 | 588.5876 | 4.1052 | 0.007643
DP 330 | 45.3 | 107.2 | 0.009957 | 29.86 | 1 | 0.064667 | 556.279 | 35.5085 | 0.0638 | -1.3396 | 35.8942 | 554.9982 | 1.0862 | -0.23024
DP 331 | 75.7 | 130 | 0.014765 | 22.52 | 1 | 0.065935 | 521.5483 | 72.9809 | 0.072365 | 9.7512 | 75.679 | 516.5475 | 3.6969 | -0.95884
DP 332 | 54.8 | 112.9 | 0.012125 | 26.66 | 1 | 0.06608 | 538.4737 | 47.9376 | 0.066882 | 1.2133 | 49.3596 | 535.4594 | 2.9665 | -0.5598
DP 333 | 73.9 | 111 | 0.017895 | 24.78 | 1 | 0.10398 | 526.6748 | 75.5077 | 0.098497 | -5.2742 | 73.1215 | 523.8417 | -3.1601 | -0.53792
DP 334 | 89.6 | 119.7 | 0.028873 | 35 | 1 | 0.13209 | 590.8781 | 92.1629 | 0.12541 | -5.0566 | 90.0033 | 589.8705 | -2.3432 | -0.17053
DP 335 | 83.5 | 120.5 | 0.021321 | 27.22 | 1 | 0.099966 | 544.5349 | 84.5903 | 0.097892 | -2.074 | 83.386 | 543.4193 | -1.4237 | -0.20488
DP 336 | 52.1 | 105.4 | 0.010691 | 24.07 | 1 | 0.076902 | 521.1943 | 45.9641 | 0.074425 | -3.2207 | 46.0312 | 515.8985 | 0.14583 | -1.0161
DP 337 | 64.9 | 100 | 0.016162 | 25.97 | 1.18 | 0.15754 | 562.0499 | 69.2669 | 0.13085 | -16.943 | 67.5052 | 556.8951 | -2.5432 | -0.91715
DP 338 | 56.3 | 110.7 | 0.010224 | 20 | 1 | 0.061734 | 497.918 | 51.7143 | 0.057915 | -6.186 | 51.5222 | 493.4487 | -0.3714 | -0.89761
DP 339 | 64.2 | 130 | 0.011108 | 20.94 | 1.3 | 0.050235 | 554.4598 | 63.3645 | 0.058052 | 15.5625 | 67.1967 | 543.3976 | 6.0479 | -1.9951
DP 340 | 49.2 | 114.2 | 0.010528 | 28.09 | 1 | 0.055135 | 547.4421 | 40.0702 | 0.055107 | -0.051235 | 40.9959 | 546.4498 | 2.3102 | -0.18127
DP 341 | 81.6 | 130 | 0.01782 | 25.29 | 1 | 0.078191 | 538.1683 | 79.3896 | 0.082307 | 5.2649 | 80.2365 | 534.724 | 1.0668 | -0.64
DP 342 | 70.4 | 111.9 | 0.019387 | 29.89 | 1 | 0.10688 | 557.5736 | 69.024 | 0.098117 | -8.2026 | 67.6601 | 553.3694 | -1.9761 | -0.75402
DP 343 | 76.3 | 118.5 | 0.01513 | 20 | 1 | 0.076775 | 500.3978 | 78.6801 | 0.077237 | 0.60093 | 77.2957 | 497.4397 | -1.7595 | -0.59115
DP 344 | 88.1 | 123.5 | 0.024785 | 31.1 | 1 | 0.11002 | 569.205 | 89.4131 | 0.10552 | -4.0939 | 86.8492 | 568.9957 | -2.8674 | -0.036778
DP 345 | 71.5 | 130 | 0.014742 | 24.95 | 1 | 0.064832 | 536.1283 | 66.0713 | 0.07355 | 13.4478 | 70.42 | 530.7833 | 6.5819 | -0.99696
DP 346 | 45.4 | 107.8 | 0.007656 | 21.47 | 1 | 0.050466 | 506.0636 | 36.2148 | 0.050259 | -0.40923 | 38.0099 | 501.4617 | 4.957 | -0.90936
DP 347 | 40.8 | 101 | 0.008909 | 32.17 | 1 | 0.081126 | 569.1274 | 29.8993 | 0.072914 | -10.123 | 30.2592 | 568.3047 | 1.2036 | -0.14455
DP 348 | 73 | 119 | 0.017498 | 26.25 | 1 | 0.084322 | 538.0944 | 72.1945 | 0.084574 | 0.29948 | 70.9719 | 534.8358 | -1.6934 | -0.60557
DP 349 | 78.4 | 114 | 0.018969 | 24.63 | 1 | 0.1018 | 526.6205 | 81.1699 | 0.09932 | -2.4321 | 79.2446 | 524.585 | -2.3719 | -0.38652
DP 350 | 89.5 | 117.8 | 0.023259 | 26.4 | 1 | 0.11422 | 538.5309 | 94.3619 | 0.11191 | -2.0265 | 92.3875 | 536.5475 | -2.0924 | -0.36829
DP 351 | 51.4 | 112.8 | 0.01157 | 28.56 | 1 | 0.062643 | 549.845 | 43.313 | 0.062117 | -0.83864 | 43.9883 | 547.7802 | 1.5592 | -0.37552
DP 352 | 83.9 | 124.3 | 0.021246 | 28.06 | 1.17 | 0.095141 | 582.4626 | 88.1552 | 0.093358 | -1.8733 | 85.9695 | 578.4125 | -2.4794 | -0.69534
DP 353 | 77.8 | 130 | 0.017941 | 27.71 | 1 | 0.077685 | 552.6883 | 72.9174 | 0.083108 | 6.9808 | 75.3156 | 549.8311 | 3.2889 | -0.51697
DP 354 | 79 | 130 | 0.014948 | 21.18 | 1 | 0.067395 | 513.5083 | 78.0613 | 0.072905 | 8.1744 | 79.6138 | 507.8457 | 1.9888 | -1.1027
DP 355 | 42.4 | 130 | 0.006123 | 23.47 | 1 | 0.027175 | 527.2483 | 29.123 | 0.027928 | 2.7703 | 33.0339 | 519.1053 | 13.4289 | -1.5444
DP 356 | 42.1 | 109.9 | 0.00625 | 20 | 1 | 0.038664 | 497.7198 | 31.7288 | 0.039999 | 3.4504 | 34.1437 | 491.9727 | 7.611 | -1.1547
DP 357 | 57.3 | 113.3 | 0.013841 | 28.91 | 1 | 0.073834 | 552.0903 | 51.3639 | 0.072961 | -1.1826 | 51.762 | 547.6125 | 0.77502 | -0.81106
DP 358 | 61.7 | 126.7 | 0.013911 | 29.01 | 1 | 0.060765 | 558.394 | 54.2072 | 0.066891 | 10.0811 | 55.5301 | 554.7264 | 2.4404 | -0.65681
DP 359 | 52.6 | 110.1 | 0.01143 | 26.36 | 1 | 0.067712 | 535.9284 | 45.5331 | 0.068491 | 1.1505 | 46.8922 | 532.4954 | 2.985 | -0.64059
DP 360 | 58.8 | 108.7 | 0.011034 | 20 | 1 | 0.071018 | 497.44 | 55.7556 | 0.06635 | -6.5719 | 54.5679 | 491.1443 | -2.1302 | -1.2656
DP 361 | 61.3 | 120 | 0.013977 | 27.36 | 1 | 0.065959 | 545.1628 | 55.4404 | 0.068495 | 3.8441 | 56.4108 | 540.3792 | 1.7504 | -0.87748
DP 362 | 75.4 | 108.5 | 0.016383 | 21.03 | 1 | 0.10554 | 503.5754 | 79.048 | 0.10388 | -1.5753 | 78.4244 | 499.8016 | -0.78887 | -0.74939
DP 363 | 80.7 | 115.5 | 0.023066 | 30.28 | 1 | 0.11609 | 560.9991 | 82.5526 | 0.11019 | -5.0761 | 80.4457 | 558.904 | -2.5521 | -0.37345
DP 364 | 84 | 100 | 0.029526 | 35 | 1.44 | 0.28277 | 683.7504 | 102.2331 | 0.098054 | -65.3238 | 86.9375 | 696.0251 | -14.9614 | 1.7952
DP 365 | 76.5 | 127.6 | 0.014071 | 20 | 1 | 0.064771 | 504.8716 | 76.3272 | 0.069881 | 7.8887 | 77.3957 | 499.1789 | 1.3999 | -1.1275
DP 366 | 72.5 | 104.7 | 0.021464 | 30.87 | 2 | 0.15135 | 759.4979 | 92.5443 | 0.14966 | -1.1157 | 90.8476 | 754.6712 | -1.8333 | -0.63552
DP 367 | 73 | 114.8 | 0.01928 | 28.55 | 1 | 0.099399 | 550.3909 | 72.4541 | 0.095354 | -4.0695 | 70.1806 | 547.0854 | -3.1379 | -0.60058
DP 368 | 76 | 113.2 | 0.017024 | 22.48 | 1 | 0.094375 | 513.4809 | 78.0005 | 0.093138 | -1.3105 | 77.3041 | 510.7772 | -0.89279 | -0.52653
DP 369 | 44.9 | 114.8 | 0.006858 | 20 | 1 | 0.037291 | 499.0909 | 35.0538 | 0.037414 | 0.33022 | 37.2538 | 494.6331 | 6.2762 | -0.89319
DP 370 | 75.7 | 122.2 | 0.01947 | 29.14 | 1 | 0.088432 | 556.8171 | 73.7115 | 0.089655 | 1.3823 | 73.1192 | 556.3502 | -0.80357 | -0.083849
DP 371 | 66.2 | 113.7 | 0.013488 | 21.42 | 1 | 0.074436 | 507.2694 | 64.8352 | 0.070362 | -5.4734 | 63.5745 | 503.1208 | -1.9446 | -0.81784
DP 372 | 68.1 | 130 | 0.012162 | 21.12 | 1 | 0.054855 | 513.1483 | 63.6379 | 0.059207 | 7.9345 | 67.4953 | 506.9245 | 6.0615 | -1.2129
DP 373 | 58.6 | 115.2 | 0.016572 | 35 | 1 | 0.082346 | 589.2202 | 51.6456 | 0.083699 | 1.6431 | 53.6518 | 587.2495 | 3.8847 | -0.33446
DP 374 | 46.2 | 114.6 | 0.011295 | 35 | 1 | 0.056893 | 589.0273 | 35.3873 | 0.054303 | -4.5528 | 36.1784 | 588.7877 | 2.2357 | -0.040675
DP 375 | 41.3 | 102.8 | 0.006958 | 23.23 | 1 | 0.057464 | 515.7311 | 30.9589 | 0.058243 | 1.3564 | 32.6033 | 511.4027 | 5.3115 | -0.83927
DP 376 | 47.6 | 130 | 0.008282 | 26.53 | 1 | 0.036091 | 545.6083 | 35.2429 | 0.039102 | 8.3439 | 38.5779 | 537.2563 | 9.463 | -1.5308
DP 377 | 77.9 | 119.1 | 0.018067 | 24.46 | 1 | 0.087898 | 527.3943 | 78.8307 | 0.087628 | -0.30726 | 77.9314 | 525.4048 | -1.1408 | -0.37723
DP 378 | 61.3 | 120 | 0.013347 | 25.81 | 1.03 | 0.063552 | 540.9243 | 56.0383 | 0.065654 | 3.3074 | 57.3546 | 535.3796 | 2.3489 | -1.0251
DP 379 | 85.9 | 118.4 | 0.021752 | 26.09 | 1 | 0.10593 | 536.8991 | 89.8382 | 0.10384 | -1.9729 | 87.7424 | 534.9927 | -2.3329 | -0.35506
DP 380 | 86 | 122 | 0.02458 | 31.45 | 1 | 0.11069 | 570.5841 | 86.7633 | 0.10622 | -4.038 | 84.8923 | 570.2285 | -2.1565 | -0.062322
DP 381 | 85.9 | 121.1 | 0.022776 | 28.4 | 1 | 0.10526 | 551.8766 | 88.7949 | 0.10237 | -2.7519 | 85.97 | 551.2423 | -3.1814 | -0.11493
DP 382 | 56.9 | 130 | 0.010736 | 25.48 | 1 | 0.047056 | 539.3083 | 47.5845 | 0.049976 | 6.204 | 49.9408 | 533.1578 | 4.9519 | -1.1404
DP 383 | 86 | 118.3 | 0.023173 | 28.17 | 1 | 0.11177 | 549.3405 | 89.2733 | 0.10784 | -3.5195 | 87.4553 | 548.1414 | -2.0364 | -0.21828
DP 384 | 84.9 | 118.5 | 0.027206 | 35 | 1 | 0.12673 | 590.3978 | 86.7496 | 0.12179 | -3.8948 | 84.7841 | 589.134 | -2.2657 | -0.21405
DP 385 | 68.8 | 115.9 | 0.013348 | 20 | 1 | 0.07095 | 499.4533 | 68.5919 | 0.067973 | -4.1949 | 67.7525 | 495.4002 | -1.2238 | -0.81151
DP 386 | 56.7 | 115.4 | 0.013541 | 29.19 | 1 | 0.068667 | 554.4259 | 49.8909 | 0.067719 | -1.3806 | 50.2421 | 550.2167 | 0.70391 | -0.75921
DP 387 | 50.2 | 130 | 0.009182 | 26.98 | 1 | 0.039908 | 548.3083 | 38.4886 | 0.043311 | 8.5276 | 41.5811 | 540.4858 | 8.0348 | -1.4267
DP 388 | 53 | 101.7 | 0.012465 | 27.71 | 1.03 | 0.10884 | 547.8129 | 48.3171 | 0.10178 | -6.4799 | 48.3591 | 543.4771 | 0.08681 | -0.79148
DP 389 | 58.2 | 101.7 | 0.017537 | 35 | 1.27 | 0.14979 | 646.2062 | 57.8327 | 0.13863 | -7.4461 | 55.4193 | 648.3648 | -4.1732 | 0.33404
DP 390 | 45.6 | 104.3 | 0.01165 | 35 | 1 | 0.085522 | 586.5847 | 36.5215 | 0.078929 | -7.7081 | 35.9029 | 586.329 | -1.6939 | -0.0436
DP 391 | 59.1 | 125.4 | 0.012691 | 27.56 | 1 | 0.056367 | 548.9585 | 51.1939 | 0.059736 | 5.9775 | 52.6967 | 544.5045 | 2.9356 | -0.81135
DP 392 | 45.9 | 117.8 | 0.007416 | 21.6 | 1 | 0.037573 | 509.7309 | 36.1043 | 0.037886 | 0.83252 | 37.9372 | 505.7314 | 5.0767 | -0.78463
DP 393 | 66.9 | 100 | 0.015729 | 23.78 | 1 | 0.15589 | 518.669 | 69.7593 | 0.13014 | -16.5178 | 67.7314 | 517.8062 | -2.907 | -0.16636
DP 394 | 44.2 | 122.5 | 0.00631 | 20 | 1 | 0.030323 | 502.1184 | 33.6811 | 0.029564 | -2.502 | 35.5172 | 496.5307 | 5.4516 | -1.1128
DP 395 | 71.9 | 100 | 0.023943 | 35 | 1.17 | 0.23278 | 623.7605 | 77.8222 | 0.10904 | -53.1578 | 68.0123 | 633.6305 | -12.6055 | 1.5823
DP 396 | 58.3 | 130 | 0.011017 | 25.11 | 1 | 0.048404 | 537.0883 | 49.0646 | 0.051367 | 6.1202 | 52.0665 | 530.9335 | 6.1182 | -1.1459
DP 397 | 69 | 106 | 0.019943 | 30.9 | 1 | 0.13603 | 562.2844 | 68.7713 | 0.10937 | -19.6002 | 65.1873 | 560.2712 | -5.2115 | -0.35803
DP 398 | 59.7 | 116.1 | 0.013537 | 26.63 | 1 | 0.068567 | 539.3015 | 54.8806 | 0.068612 | 0.064892 | 54.7203 | 535.3385 | -0.29201 | -0.73484
DP 399 | 65.2 | 120.5 | 0.015468 | 27.86 | 1 | 0.072229 | 548.3749 | 60.7192 | 0.0774 | 7.1589 | 61.8233 | 543.3596 | 1.8184 | -0.91458
DP 400 | 87.5 | 123.3 | 0.021633 | 26.46 | 1 | 0.098558 | 541.2658 | 89.6501 | 0.097756 | -0.81408 | 87.602 | 539.8225 | -2.2846 | -0.26664
DP 401 | 49.9 | 130 | 0.008347 | 24.14 | 1 | 0.036893 | 531.2683 | 38.8284 | 0.038442 | 4.1985 | 41.8095 | 523.1827 | 7.6777 | -1.5219
DP 402 | 72 | 130 | 0.019451 | 35 | 1.34 | 0.081725 | 673.1544 | 69.4539 | 0.085533 | 4.6592 | 70.6565 | 655.7977 | 1.7314 | -2.5784
DP 403 | 55.8 | 105.4 | 0.012807 | 26.32 | 1 | 0.091317 | 534.6943 | 51.1206 | 0.086123 | -5.6874 | 50.6322 | 529.6332 | -0.95538 | -0.94654
DP 404 | 40.3 | 108.5 | 0.00907 | 35 | 1 | 0.054932 | 587.3954 | 27.9876 | 0.055295 | 0.66003 | 28.754 | 586.8806 | 2.7386 | -0.08763
DP 405 | 42.9 | 109.7 | 0.006482 | 20 | 1 | 0.040358 | 497.6717 | 32.5461 | 0.041274 | 2.2694 | 35.1435 | 492.2766 | 7.9807 | -1.0841
DP 406 | 71.3 | 107.2 | 0.01723 | 24.56 | 1 | 0.11441 | 524.479 | 72.9785 | 0.10414 | -8.9747 | 69.9708 | 520.0659 | -4.1214 | -0.84142
DP 407 | 66.5 | 111.6 | 0.017612 | 29.28 | 1 | 0.098243 | 553.8326 | 64.1561 | 0.092036 | -6.3176 | 63.4665 | 549.6002 | -1.0749 | -0.7642
DP 408 | 59 | 100.2 | 0.013793 | 25.42 | 1 | 0.13451 | 528.5317 | 57.5734 | 0.1142 | -15.1033 | 55.5948 | 525.6889 | -3.4366 | -0.53787
DP 409 | 70.9 | 108 | 0.022076 | 33.69 | 1 | 0.1369 | 579.4263 | 70.714 | 0.11561 | -15.5464 | 68.2935 | 578.965 | -3.423 | -0.079614
[10 empty] | -66.0508 |  |  | -15.0299 | -1.65 | min
[10 empty] | 15.5432 |  |  | 13.6694 | 2.1682 | max
[10 empty] | 8.1982 |  |  | 3.6808 | 0.72686 | MeanAbsError