## 1
#
# 05/24/2026 09:21:44
# The parameters defined in the project are:
# | P2 - Thermal Condition Magnitude [C] | P7 - B [degree] | P13 - AnchorDisplacement X Component [mm] | P14 - L [mm] | P15 - w [mm] | P3 - Directional Deformation Maximum [mm] | P5 - Solid Volume [mm^3] | P6 - Equivalent Stress Maximum [MPa] | Target Displacement [mm] | Relative Error [%] | Pred Stress [MPa] | Pred Volume [mm3] | Stress Relative Error [%] | Volume Relative Error [%]
#
# The following header line defines the name of the columns by reference to the parameters.
Name | P2 | P7 | P13 | P14 | P15 | P3 | P5 | P6
DP 0 | 42.5 | 121.9 | 0.007645 | 28.04 | 1 | 0.035053 | 550.0779 | 30.0021 | 0.034494 | -1.5933 | 29.4557 | 547.3818 | -1.8214 | -0.49012
DP 1 | 81.8 | 127.1 | 0.02049 | 28.93 | 1 | 0.089298 | 558.1499 | 80.0234 | 0.09034 | 1.1675 | 82.1183 | 552.139 | 2.6179 | -1.0769
DP 2 | 48.8 | 108.2 | 0.012884 | 35 | 1 | 0.078963 | 587.3295 | 39.5502 | 0.076623 | -2.9633 | 39.3946 | 580.7697 | -0.3936 | -1.1169
DP 3 | 68.5 | 110.1 | 0.020571 | 33.23 | 1 | 0.11836 | 577.1484 | 67.2768 | 0.11348 | -4.1265 | 68.0999 | 568.9941 | 1.2235 | -1.4129
DP 4 | 56.7 | 103.2 | 0.014013 | 28.24 | 1.13 | 0.11097 | 569.4801 | 54.1608 | 0.10893 | -1.8393 | 54.5863 | 563.34 | 0.7855 | -1.0782
DP 5 | 78.9 | 120.7 | 0.020837 | 29.1 | 1 | 0.096415 | 555.9013 | 78.7198 | 0.096603 | 0.19427 | 80.7477 | 549.7608 | 2.5762 | -1.1046
DP 6 | 79 | 124.3 | 0.015647 | 20.91 | 1 | 0.073343 | 508.472 | 81.0832 | 0.073819 | 0.64925 | 82.6968 | 502.5395 | 1.99 | -1.1667
DP 7 | 58.8 | 117.4 | 0.013012 | 26.38 | 1 | 0.064379 | 538.2626 | 52.7634 | 0.06635 | 3.0625 | 52.1072 | 532.9462 | -1.2436 | -0.98769
DP 8 | 59.4 | 123.4 | 0.014051 | 30.3 | 1 | 0.062685 | 564.3553 | 51.7329 | 0.066484 | 6.0595 | 53.0885 | 559.3499 | 2.6205 | -0.88691
DP 9 | 62.6 | 123.9 | 0.011939 | 22.4 | 1 | 0.055534 | 517.2065 | 58.2903 | 0.060065 | 8.1587 | 57.8554 | 510.4632 | -0.74616 | -1.3038
DP 10 | 42.8 | 112.3 | 0.008186 | 27.55 | 1 | 0.045127 | 543.6437 | 31.5802 | 0.048002 | 6.369 | 31.2041 | 544.5888 | -1.191 | 0.17384
DP 11 | 59.7 | 104.6 | 0.018042 | 35 | 1.08 | 0.1302 | 604.4269 | 56.7175 | 0.11991 | -7.9029 | 57.3596 | 595.7112 | 1.1321 | -1.442
DP 12 | 40.7 | 112.6 | 0.006231 | 22.11 | 1 | 0.035182 | 511.088 | 29.4143 | 0.035741 | 1.5904 | 27.7874 | 503.5426 | -5.531 | -1.4763
DP 13 | 72.1 | 130 | 0.013771 | 22.43 | 1 | 0.061529 | 521.0083 | 68.4063 | 0.070106 | 13.9383 | 69.837 | 511.9971 | 2.0915 | -1.7296
DP 14 | 58.3 | 115.3 | 0.012485 | 25 | 1 | 0.064919 | 529.253 | 52.8786 | 0.065938 | 1.5696 | 51.3567 | 525.7603 | -2.8782 | -0.65994
DP 15 | 56.8 | 130 | 0.012082 | 29.76 | 1 | 0.051785 | 564.9883 | 45.9575 | 0.054761 | 5.7479 | 46.1032 | 556.6897 | 0.31701 | -1.4688
DP 16 | 51.3 | 116.8 | 0.010674 | 26.79 | 1 | 0.053267 | 540.5059 | 42.8443 | 0.053402 | 0.25348 | 41.6523 | 536.2313 | -2.7821 | -0.79086
DP 17 | 86.8 | 128.8 | 0.020882 | 27.48 | 1 | 0.090917 | 550.5067 | 85.6924 | 0.090564 | -0.38728 | 88.7957 | 542.9946 | 3.6215 | -1.3646
DP 18 | 70.5 | 120 | 0.020903 | 35 | 1 | 0.095173 | 591.0028 | 66.6388 | 0.094883 | -0.30467 | 67.9259 | 585.265 | 1.9315 | -0.97087
DP 19 | 49.6 | 130 | 0.008717 | 25.89 | 1.02 | 0.038125 | 545.1884 | 38.2141 | 0.041036 | 7.6359 | 38.3261 | 542.5298 | 0.29308 | -0.48765
DP 20 | 68.7 | 120.6 | 0.013771 | 21.85 | 1 | 0.066773 | 512.358 | 67.1475 | 0.0678 | 1.5384 | 68.0288 | 509.4052 | 1.3125 | -0.57632
DP 21 | 53.5 | 113.5 | 0.012943 | 30.42 | 1 | 0.068225 | 561.2095 | 45.728 | 0.068199 | -0.036977 | 45.466 | 553.2145 | -0.57296 | -1.4246
DP 22 | 55.3 | 125.3 | 0.01106 | 26.31 | 1 | 0.049499 | 541.4038 | 47.0413 | 0.051804 | 4.6569 | 46.3004 | 537.5884 | -1.5749 | -0.70472
DP 23 | 40.1 | 108.2 | 0.006656 | 24.26 | 1 | 0.042578 | 522.8895 | 28.1944 | 0.047052 | 10.5078 | 28.0602 | 517.5751 | -0.47596 | -1.0163
DP 24 | 58.6 | 112.5 | 0.015066 | 30.56 | 1 | 0.081455 | 561.7597 | 52.9756 | 0.083699 | 2.7545 | 53.6495 | 554.6119 | 1.2721 | -1.2724
DP 25 | 43.4 | 111.1 | 0.007234 | 22.64 | 1 | 0.042429 | 513.8608 | 32.9861 | 0.043826 | 3.2924 | 31.9219 | 507.3997 | -3.2262 | -1.2573
DP 26 | 83.9 | 127.1 | 0.021487 | 29.46 | 1 | 0.093432 | 561.3299 | 82.625 | 0.093358 | -0.078611 | 84.725 | 553.7373 | 2.5417 | -1.3526
DP 27 | 59.9 | 106.6 | 0.015471 | 29.23 | 1 | 0.10332 | 552.3793 | 56.4495 | 0.10054 | -2.6879 | 56.4608 | 546.4391 | 0.019993 | -1.0754
DP 28 | 83.8 | 121.9 | 0.022538 | 29.42 | 1 | 0.10256 | 558.3579 | 84.7353 | 0.10117 | -1.3576 | 86.3854 | 549.3784 | 1.9473 | -1.6082
DP 29 | 89.9 | 108.4 | 0.027435 | 29.96 | 1 | 0.1698 | 557.1333 | 97.5878 | 0.14977 | -11.7959 | 98.6796 | 548.5909 | 1.1188 | -1.5333
DP 30 | 85.8 | 120.3 | 0.024418 | 30.77 | 1 | 0.11278 | 565.7495 | 87.2667 | 0.11246 | -0.28369 | 88.9825 | 555.4403 | 1.9661 | -1.8222
DP 31 | 59.4 | 130 | 0.012525 | 28.57 | 1 | 0.053998 | 557.8483 | 50.0556 | 0.05899 | 9.2441 | 49.0426 | 551.0433 | -2.0238 | -1.2199
DP 32 | 62.1 | 110.9 | 0.014317 | 25.52 | 1 | 0.083103 | 531.0891 | 58.3072 | 0.08433 | 1.4767 | 56.6755 | 526.4432 | -2.7985 | -0.87479
DP 33 | 61.7 | 116.7 | 0.013017 | 23.94 | 1 | 0.06623 | 523.3704 | 57.465 | 0.066891 | 0.99856 | 56.0767 | 518.1716 | -2.416 | -0.99334
DP 34 | 50.6 | 108.8 | 0.01365 | 35 | 1 | 0.081749 | 587.4625 | 42.3433 | 0.079662 | -2.5531 | 42.2861 | 580.4419 | -0.135 | -1.1951
DP 35 | 70.4 | 118.5 | 0.021119 | 35 | 1 | 0.098421 | 590.3978 | 67.0282 | 0.098117 | -0.30826 | 68.435 | 585.1427 | 2.0988 | -0.89009
DP 36 | 75.1 | 126.4 | 0.017976 | 28.11 | 1 | 0.079076 | 552.82 | 71.6813 | 0.084788 | 7.2228 | 73.6265 | 547.1218 | 2.7137 | -1.0308
DP 37 | 89.6 | 114.3 | 0.025164 | 28.2 | 1 | 0.13136 | 548.1332 | 95.5305 | 0.12541 | -4.5342 | 97.4385 | 538.0153 | 1.9973 | -1.8459
DP 38 | 45.8 | 114.7 | 0.007107 | 20 | 1 | 0.038748 | 499.059 | 36.5635 | 0.03619 | -6.6018 | 35.8073 | 491.4939 | -2.0682 | -1.5159
DP 39 | 50.3 | 109.6 | 0.01105 | 27.6 | 1 | 0.066195 | 543.2479 | 42.3623 | 0.067933 | 2.6262 | 41.9337 | 540.1591 | -1.0119 | -0.56858
DP 40 | 66.1 | 109 | 0.018584 | 31.05 | 1 | 0.112 | 563.808 | 64.4523 | 0.10665 | -4.7772 | 64.6759 | 556.1254 | 0.347 | -1.3626
DP 41 | 81 | 130 | 0.014827 | 20 | 1.88 | 0.067662 | 625.8134 | 101.1603 | 0.072908 | 7.7529 | 102.2333 | 620.8792 | 1.0607 | -0.78845
DP 42 | 79.9 | 121 | 0.021087 | 29.03 | 1 | 0.097273 | 555.6124 | 80.0764 | 0.09705 | -0.22936 | 81.9745 | 549.1192 | 2.3703 | -1.1687
DP 43 | 58.3 | 125.6 | 0.010304 | 21.63 | 1 | 0.047451 | 513.4886 | 52.0103 | 0.051367 | 8.2515 | 51.8826 | 505.3405 | -0.24562 | -1.5868
DP 44 | 50.2 | 112.9 | 0.008407 | 20 | 1 | 0.047808 | 498.5137 | 42.8248 | 0.045789 | -4.2246 | 42.7912 | 491.3933 | -0.078519 | -1.4283
DP 45 | 85.1 | 124.9 | 0.021579 | 28.15 | 1 | 0.095988 | 552.2279 | 85.8982 | 0.094354 | -1.7019 | 87.6126 | 543.8121 | 1.9959 | -1.524
DP 46 | 81.8 | 130 | 0.019054 | 27.47 | 1.33 | 0.082763 | 610.8083 | 85.7985 | 0.080558 | -2.665 | 88.2578 | 607.3187 | 2.8664 | -0.57131
DP 47 | 62.6 | 113.9 | 0.018453 | 35 | 1 | 0.094514 | 588.81 | 58.5774 | 0.094683 | 0.17917 | 59.5431 | 582.6847 | 1.6486 | -1.0403
DP 48 | 50.8 | 118.6 | 0.010069 | 25.83 | 1 | 0.04896 | 535.4167 | 42.1471 | 0.04826 | -1.4284 | 40.7088 | 530.1298 | -3.4125 | -0.98744
DP 49 | 42.9 | 112.2 | 0.007091 | 22.85 | 1 | 0.040246 | 515.416 | 32.2152 | 0.041274 | 2.5549 | 30.8967 | 508.7956 | -4.0928 | -1.2845
DP 50 | 72.5 | 126.8 | 0.016868 | 27.72 | 1 | 0.074178 | 550.7125 | 68.7219 | 0.081504 | 9.876 | 69.5219 | 542.714 | 1.1641 | -1.4524
DP 51 | 84 | 124.8 | 0.021521 | 28.61 | 1 | 0.095526 | 554.9346 | 84.7005 | 0.094616 | -0.95257 | 85.8835 | 545.8115 | 1.3967 | -1.644
DP 52 | 74.8 | 130 | 0.020498 | 35 | 1.16 | 0.086029 | 632.5347 | 69.2143 | 0.083178 | -3.314 | 71.6071 | 620.6669 | 3.4572 | -1.8762
DP 53 | 40.3 | 109.1 | 0.009043 | 35 | 1.04 | 0.053541 | 596.4389 | 28.2089 | 0.055295 | 3.2762 | 28.0367 | 590.5955 | -0.61035 | -0.97971
DP 54 | 45.1 | 113.5 | 0.006966 | 20 | 1 | 0.039021 | 498.6895 | 35.6279 | 0.0371 | -4.9232 | 34.8831 | 490.4282 | -2.0905 | -1.6566
DP 55 | 62.9 | 130 | 0.010872 | 21.19 | 1 | 0.04902 | 513.5683 | 55.8919 | 0.055923 | 14.0821 | 58.6093 | 502.4733 | 4.8618 | -2.1604
DP 56 | 46.6 | 108.4 | 0.010063 | 28.65 | 1 | 0.062617 | 549.2733 | 37.098 | 0.064086 | 2.3462 | 36.4362 | 547.0215 | -1.7839 | -0.40994
DP 57 | 72.2 | 124.1 | 0.020821 | 35 | 1 | 0.090337 | 592.9087 | 67.7877 | 0.089706 | -0.69877 | 68.3801 | 587.9333 | 0.87396 | -0.83915
DP 58 | 46.6 | 115 | 0.009567 | 28.19 | 1 | 0.04918 | 548.2952 | 36.5044 | 0.05014 | 1.9519 | 36.2376 | 547.3801 | -0.73085 | -0.16691
DP 59 | 87.6 | 130 | 0.02057 | 27.01 | 1 | 0.089395 | 548.4883 | 86.2617 | 0.089159 | -0.26424 | 89.8055 | 541.2433 | 4.1082 | -1.3209
DP 60 | 51.7 | 109.6 | 0.012603 | 30.65 | 1 | 0.074484 | 561.5479 | 43.8977 | 0.074373 | -0.15023 | 43.2362 | 553.1701 | -1.5071 | -1.4919
DP 61 | 43.7 | 113.5 | 0.010295 | 35 | 1 | 0.05325 | 588.6895 | 32.1471 | 0.051541 | -3.2089 | 32.7813 | 587.9506 | 1.973 | -0.12551
DP 62 | 53 | 102.4 | 0.012619 | 28.21 | 1 | 0.10539 | 545.5535 | 47.9864 | 0.10178 | -3.4214 | 48.2009 | 540.6124 | 0.44681 | -0.9057
DP 63 | 52.2 | 120.9 | 0.010872 | 27.54 | 1.13 | 0.050666 | 569.9277 | 44.6605 | 0.05094 | 0.5399 | 44.6982 | 565.5179 | 0.084442 | -0.77375
DP 64 | 60 | 112.2 | 0.012505 | 23.14 | 1 | 0.070869 | 517.156 | 55.8546 | 0.069599 | -1.7913 | 54.0629 | 512.5618 | -3.2078 | -0.88836
DP 65 | 66.9 | 120.8 | 0.012391 | 20 | 1 | 0.060809 | 501.3448 | 65.3889 | 0.060242 | -0.93214 | 65.394 | 495.1611 | 0.0077265 | -1.2334
DP 66 | 75.5 | 117.7 | 0.018543 | 26.33 | 1 | 0.09129 | 538.0735 | 75.8622 | 0.091655 | 0.40052 | 77.8361 | 534.8953 | 2.6019 | -0.59066
DP 67 | 56.6 | 117.6 | 0.01194 | 25.53 | 1 | 0.059172 | 533.2363 | 50.0606 | 0.060053 | 1.4882 | 48.7263 | 528.678 | -2.6655 | -0.85485
DP 68 | 75.4 | 130 | 0.017137 | 27.59 | 1.37 | 0.074417 | 619.0141 | 76.9741 | 0.077315 | 3.8949 | 78.6004 | 616.1185 | 2.1129 | -0.46778
DP 69 | 62.8 | 130 | 0.012504 | 25.62 | 1.14 | 0.054808 | 563.8622 | 57.0676 | 0.062878 | 14.7228 | 58.519 | 557.4078 | 2.5432 | -1.1447
DP 70 | 67.1 | 126.5 | 0.015406 | 28.24 | 1 | 0.067682 | 553.6577 | 61.3197 | 0.076286 | 12.7123 | 62.4694 | 544.9026 | 1.875 | -1.5813
DP 71 | 53.9 | 130 | 0.008607 | 21.24 | 1 | 0.038788 | 513.8683 | 44.9472 | 0.040832 | 5.2705 | 45.4669 | 505.143 | 1.1563 | -1.698
DP 72 | 73 | 116.8 | 0.018986 | 28.48 | 1 | 0.093891 | 550.6459 | 72.3693 | 0.095354 | 1.558 | 72.389 | 545.5894 | 0.027244 | -0.91829
DP 73 | 53.5 | 130 | 0.010504 | 28.07 | 1.07 | 0.045415 | 567.7342 | 43.308 | 0.050058 | 10.2237 | 43.5415 | 562.9583 | 0.53926 | -0.84122
DP 74 | 51.9 | 100.1 | 0.014712 | 35 | 1.01 | 0.14293 | 588.2222 | 46.2336 | 0.12104 | -15.3168 | 46.7944 | 581.8286 | 1.2129 | -1.0869
DP 75 | 81.2 | 125.7 | 0.015751 | 20.42 | 1 | 0.073233 | 506.284 | 83.5071 | 0.074092 | 1.1736 | 85.458 | 499.5116 | 2.3361 | -1.3377
DP 76 | 49.6 | 105.9 | 0.011248 | 28.42 | 1 | 0.077744 | 547.3857 | 41.8682 | 0.079977 | 2.8721 | 42.3649 | 542.4879 | 1.1863 | -0.89478
DP 77 | 67.4 | 125.4 | 0.016538 | 30.21 | 1 | 0.072534 | 564.8585 | 61.8706 | 0.080397 | 10.8414 | 63.1496 | 557.4222 | 2.0672 | -1.3165
DP 78 | 62.4 | 105.8 | 0.018053 | 32.58 | 1 | 0.12363 | 572.3272 | 59.3675 | 0.1143 | -7.5418 | 60.2243 | 566.2025 | 1.4432 | -1.0701
DP 79 | 49 | 117.5 | 0.010353 | 28.54 | 1 | 0.050526 | 551.2594 | 39.1921 | 0.050055 | -0.93143 | 38.8216 | 549.0911 | -0.94527 | -0.39334
DP 80 | 72.7 | 111 | 0.023234 | 35 | 1.04 | 0.12903 | 596.909 | 72.7225 | 0.12413 | -3.7942 | 73.6143 | 588.908 | 1.2264 | -1.3404
DP 81 | 61.4 | 123.2 | 0.010729 | 20 | 1 | 0.05119 | 502.4565 | 56.8972 | 0.04945 | -3.3987 | 58.069 | 495.8925 | 2.0594 | -1.3064
DP 82 | 58.2 | 130 | 0.009285 | 20 | 1.17 | 0.042273 | 529.4913 | 53.5527 | 0.045023 | 6.5069 | 55.1674 | 520.1945 | 3.0152 | -1.7558
DP 83 | 42.9 | 115.1 | 0.006892 | 22.52 | 1 | 0.036547 | 514.3076 | 32.0347 | 0.036194 | -0.9658 | 30.4102 | 507.7417 | -5.0711 | -1.2767
DP 84 | 59 | 130 | 0.011949 | 27.25 | 1 | 0.051862 | 549.9283 | 49.7052 | 0.056885 | 9.6866 | 49.2281 | 545.044 | -0.95996 | -0.88817
DP 85 | 63.8 | 108.8 | 0.01954 | 35 | 1 | 0.11701 | 587.4625 | 60.609 | 0.11038 | -5.6697 | 61.4565 | 580.846 | 1.3983 | -1.1263
DP 86 | 65 | 130 | 0.010938 | 20 | 1 | 0.049759 | 506.4283 | 60.2492 | 0.057585 | 15.7293 | 62.1335 | 492.7225 | 3.1276 | -2.7064
DP 87 | 54.1 | 111.1 | 0.013192 | 29.95 | 1 | 0.074493 | 557.7208 | 47.1292 | 0.075017 | 0.70331 | 46.6478 | 551.0237 | -1.0214 | -1.2008
DP 88 | 49.2 | 112.5 | 0.009511 | 24.43 | 1 | 0.053047 | 524.9797 | 40.8276 | 0.055107 | 3.8842 | 39.604 | 522.2051 | -2.9971 | -0.52852
DP 89 | 84.7 | 118 | 0.01983 | 23.65 | 1 | 0.098716 | 522.1062 | 89.4191 | 0.097109 | -1.6283 | 92.4745 | 518.6091 | 3.4169 | -0.6698
DP 90 | 86 | 119.7 | 0.023058 | 28.37 | 1 | 0.10865 | 551.0981 | 88.4915 | 0.10622 | -2.2389 | 91.0057 | 541.2057 | 2.8412 | -1.795
DP 91 | 89.9 | 118.8 | 0.024943 | 28.86 | 1 | 0.11883 | 553.6751 | 94.2573 | 0.11627 | -2.1549 | 96.5012 | 541.2048 | 2.3806 | -2.2523
DP 92 | 53.3 | 122.8 | 0.013441 | 35 | 1 | 0.059111 | 592.2619 | 43.2049 | 0.059685 | 0.97025 | 42.9087 | 588.9275 | -0.68553 | -0.56299
DP 93 | 59.9 | 130 | 0.009977 | 20.8 | 1 | 0.045109 | 511.2283 | 53.8953 | 0.049838 | 10.4843 | 54.7846 | 500.3999 | 1.65 | -2.1181
DP 94 | 89.5 | 121.7 | 0.024889 | 29.86 | 1 | 0.11329 | 560.9062 | 92.3183 | 0.11191 | -1.2216 | 94.1972 | 548.8325 | 2.0352 | -2.1525
DP 95 | 53.5 | 116.8 | 0.01224 | 29.18 | 1 | 0.060313 | 554.8459 | 45.4777 | 0.061339 | 1.7015 | 45.3069 | 550.7697 | -0.37545 | -0.73466
DP 96 | 89.7 | 119.9 | 0.02431 | 28.36 | 1 | 0.11419 | 551.1211 | 93.6816 | 0.11119 | -2.6326 | 95.8473 | 538.0963 | 2.3117 | -2.3633
DP 97 | 59.7 | 100 | 0.018315 | 35 | 1.22 | 0.1776 | 634.8697 | 60.4437 | 0.14879 | -16.2207 | 59.1781 | 623.1543 | -2.0939 | -1.8453
DP 98 | 70.7 | 111.7 | 0.022267 | 35 | 1 | 0.12103 | 588.1794 | 69.2728 | 0.11669 | -3.5837 | 70.0728 | 580.7826 | 1.1548 | -1.2576
DP 99 | 45.4 | 112.3 | 0.008636 | 25.76 | 1 | 0.048083 | 532.9037 | 35.0753 | 0.050259 | 4.5255 | 34.7048 | 530.8705 | -1.0564 | -0.38154
DP 100 | 81.6 | 130 | 0.017401 | 24.51 | 1 | 0.07671 | 533.4883 | 79.5861 | 0.082307 | 7.2975 | 83.8982 | 530.4136 | 5.4182 | -0.57634
DP 101 | 89.9 | 112 | 0.02365 | 25.54 | 1 | 0.13289 | 531.5009 | 96.8838 | 0.12278 | -7.6061 | 99.9344 | 526.0594 | 3.1487 | -1.0238
DP 102 | 70.7 | 100 | 0.020982 | 30.77 | 1.13 | 0.20508 | 586.1937 | 76.379 | 0.1427 | -30.4157 | 72.2569 | 577.8869 | -5.3968 | -1.4171
DP 103 | 85.8 | 130 | 0.017401 | 22.45 | 1 | 0.077749 | 521.1283 | 85.8883 | 0.080144 | 3.081 | 90.2343 | 514.7655 | 5.06 | -1.221
DP 104 | 83 | 112.4 | 0.022964 | 28.09 | 1 | 0.12592 | 546.9117 | 87.0652 | 0.12056 | -4.2606 | 88.0347 | 537.702 | 1.1135 | -1.6839
DP 105 | 72.2 | 125.1 | 0.013302 | 20 | 1 | 0.062372 | 503.4354 | 71.7349 | 0.060844 | -2.4506 | 72.4894 | 495.68 | 1.0517 | -1.5405
DP 106 | 60.1 | 116.6 | 0.012979 | 25.03 | 1 | 0.065665 | 529.8751 | 55.3218 | 0.067516 | 2.8187 | 53.5389 | 525.0037 | -3.2228 | -0.91936
DP 107 | 75.7 | 124.8 | 0.015087 | 21.64 | 1 | 0.070005 | 513.1146 | 75.9786 | 0.072365 | 3.3704 | 77.177 | 507.9048 | 1.5772 | -1.0153
DP 108 | 57.2 | 100 | 0.016596 | 33.65 | 1.1 | 0.16213 | 599.2975 | 55.1499 | 0.13301 | -17.9588 | 54.3728 | 591.4842 | -1.409 | -1.3037
DP 109 | 53.6 | 113.4 | 0.010635 | 23.71 | 1 | 0.058202 | 520.9198 | 46.9322 | 0.059051 | 1.4588 | 45.9184 | 517.7556 | -2.1601 | -0.60742
DP 110 | 47.3 | 122.3 | 0.008052 | 23.5 | 1 | 0.037762 | 523.024 | 37.1213 | 0.036617 | -3.0341 | 35.5767 | 516.4896 | -4.161 | -1.2494
DP 111 | 61.2 | 111.7 | 0.015878 | 29.94 | 1 | 0.088094 | 557.8194 | 56.8782 | 0.089099 | 1.1414 | 57.6335 | 551.9035 | 1.3278 | -1.0605
DP 112 | 44.7 | 110.8 | 0.007244 | 21.1 | 1 | 0.043277 | 504.5435 | 35.2324 | 0.043445 | 0.38727 | 34.398 | 497.3599 | -2.3682 | -1.4238
DP 113 | 51.2 | 113.5 | 0.010267 | 24.92 | 1 | 0.055623 | 528.2095 | 43.5087 | 0.057557 | 3.4763 | 42.2595 | 525.0665 | -2.8712 | -0.59503
DP 114 | 61.6 | 100 | 0.019192 | 35 | 1.16 | 0.18667 | 621.5386 | 62.1614 | 0.14379 | -22.9731 | 61.1299 | 612.5544 | -1.6594 | -1.4455
DP 115 | 50.6 | 110.2 | 0.013555 | 35 | 1 | 0.077227 | 587.793 | 41.8594 | 0.07539 | -2.3788 | 42.0402 | 581.7374 | 0.43173 | -1.0302
DP 116 | 55 | 115.7 | 0.012836 | 29.05 | 1 | 0.06473 | 553.6858 | 47.542 | 0.066129 | 2.1606 | 47.8615 | 547.9592 | 0.67189 | -1.0343
DP 117 | 77.3 | 121.7 | 0.018333 | 25.93 | 1 | 0.085264 | 537.3262 | 77.1758 | 0.086278 | 1.1891 | 79.6683 | 533.6675 | 3.2296 | -0.6809
DP 118 | 46.3 | 117.8 | 0.008797 | 26.4 | 1.06 | 0.043234 | 548.8488 | 36.4409 | 0.042862 | -0.85999 | 35.1533 | 544.5366 | -3.5334 | -0.78568
DP 119 | 57.1 | 119 | 0.013312 | 29.13 | 1 | 0.063163 | 555.3744 | 50.0576 | 0.066208 | 4.822 | 50.3994 | 551.105 | 0.68285 | -0.76873
DP 120 | 71.4 | 128.4 | 0.015913 | 26.99 | 1 | 0.069594 | 547.31 | 66.8241 | 0.076388 | 9.7621 | 67.1864 | 538.2562 | 0.54219 | -1.6542
DP 121 | 68.3 | 113.1 | 0.014217 | 21.54 | 1 | 0.079509 | 507.8117 | 67.8972 | 0.078808 | -0.88242 | 67.3616 | 500.9743 | -0.78886 | -1.3464
DP 122 | 62.4 | 130 | 0.013411 | 28.39 | 1 | 0.057876 | 556.7683 | 53.3778 | 0.064508 | 11.4594 | 52.8541 | 549.7745 | -0.98107 | -1.2561
DP 123 | 59.4 | 119 | 0.01645 | 35 | 1 | 0.076007 | 590.5944 | 52.3894 | 0.075771 | -0.31099 | 53.4682 | 586.4393 | 2.0593 | -0.70355
DP 124 | 65.2 | 115.3 | 0.014546 | 24.6 | 1 | 0.07583 | 526.853 | 62.359 | 0.0774 | 2.0699 | 60.9523 | 519.437 | -2.2558 | -1.4076
DP 125 | 43.2 | 111.1 | 0.008645 | 28.61 | 1.27 | 0.049032 | 599.5018 | 34.0281 | 0.048962 | -0.14362 | 34.175 | 595.0767 | 0.43172 | -0.73814
DP 126 | 66.9 | 124.7 | 0.011999 | 20 | 1 | 0.056427 | 503.2216 | 64.4674 | 0.055964 | -0.82112 | 64.6871 | 495.4525 | 0.34081 | -1.5439
DP 127 | 60 | 108.2 | 0.013553 | 24.97 | 1 | 0.086392 | 527.1495 | 56.5557 | 0.088898 | 2.9011 | 54.9479 | 524.7751 | -2.8428 | -0.45042
DP 128 | 57.5 | 112.7 | 0.014473 | 30.2 | 1 | 0.077973 | 559.6564 | 51.2802 | 0.079803 | 2.3481 | 51.7473 | 552.9547 | 0.91077 | -1.1975
DP 129 | 62.9 | 125 | 0.012145 | 22.98 | 1 | 0.055662 | 521.2615 | 57.8227 | 0.061809 | 11.0437 | 57.6482 | 514.7132 | -0.30183 | -1.2562
DP 130 | 73.9 | 113.9 | 0.018409 | 26.2 | 1 | 0.098075 | 536.01 | 74.6108 | 0.098497 | 0.42935 | 74.4808 | 528.2174 | -0.17427 | -1.4538
DP 131 | 65.1 | 112.8 | 0.019672 | 35 | 1 | 0.10368 | 588.485 | 61.5833 | 0.102 | -1.6152 | 62.2278 | 581.8464 | 1.0466 | -1.1281
DP 132 | 84 | 122.8 | 0.022018 | 28.76 | 1 | 0.099541 | 554.8219 | 84.3984 | 0.098054 | -1.4932 | 86.6681 | 546.2254 | 2.6893 | -1.5494
DP 133 | 75.6 | 122.5 | 0.017575 | 25.78 | 1 | 0.08112 | 536.7984 | 74.6525 | 0.083851 | 3.3659 | 77.095 | 532.7479 | 3.2718 | -0.75458
DP 134 | 46.5 | 109.2 | 0.011082 | 32.48 | 1 | 0.065942 | 572.434 | 36.7059 | 0.064744 | -1.8157 | 35.8064 | 565.2591 | -2.4506 | -1.2534
DP 135 | 45.1 | 103.5 | 0.007409 | 20.46 | 1 | 0.059396 | 499.2166 | 36.9377 | 0.059403 | 0.011704 | 38.2112 | 491.0074 | 3.4479 | -1.6444
DP 136 | 49 | 117.3 | 0.007862 | 20 | 1 | 0.040689 | 499.946 | 40.3619 | 0.038057 | -6.4681 | 39.9392 | 492.4019 | -1.0472 | -1.509
DP 137 | 69.3 | 122.7 | 0.01332 | 21.04 | 1 | 0.06336 | 508.4538 | 67.6262 | 0.065038 | 2.648 | 68.6173 | 503.642 | 1.4655 | -0.94636
DP 138 | 80.4 | 128.6 | 0.016509 | 23.02 | 1 | 0.073962 | 523.6177 | 79.5466 | 0.078532 | 6.1779 | 82.2865 | 517.2398 | 3.4444 | -1.218
DP 139 | 45.2 | 122.6 | 0.00878 | 29.17 | 1 | 0.039719 | 557.186 | 33.399 | 0.038925 | -2.0007 | 33.1136 | 553.423 | -0.85458 | -0.67537
DP 140 | 66.2 | 124.4 | 0.013783 | 24.45 | 1 | 0.062917 | 529.764 | 61.8133 | 0.070362 | 11.8334 | 62.1125 | 524.7076 | 0.48405 | -0.95445
DP 141 | 76.3 | 119.2 | 0.015566 | 20.92 | 1 | 0.077575 | 506.1944 | 78.0918 | 0.077237 | -0.43578 | 80.1157 | 500.2157 | 2.5917 | -1.1811
DP 142 | 59.5 | 115.5 | 0.015235 | 30.84 | 1 | 0.076493 | 564.3591 | 53.5659 | 0.079609 | 4.0734 | 54.4328 | 556.3264 | 1.6184 | -1.4233
DP 143 | 57.5 | 102.9 | 0.016653 | 33.81 | 1 | 0.13299 | 579.2258 | 53.0136 | 0.11828 | -11.0662 | 53.6729 | 573.4746 | 1.2436 | -0.9929
DP 144 | 56.7 | 121.6 | 0.011665 | 25.68 | 1 | 0.054387 | 535.7807 | 49.2284 | 0.056169 | 3.2758 | 48.0908 | 531.3199 | -2.3107 | -0.83258
DP 145 | 73.2 | 113.9 | 0.020156 | 29.79 | 1.03 | 0.10548 | 563.306 | 73.4719 | 0.10433 | -1.0874 | 73.2428 | 557.2783 | -0.31177 | -1.07
DP 146 | 76.4 | 118.5 | 0.019273 | 27.28 | 1 | 0.093075 | 544.0778 | 76.3748 | 0.093714 | 0.68664 | 78.9075 | 540.834 | 3.3161 | -0.5962
DP 147 | 70.4 | 126.3 | 0.012985 | 20.59 | 1 | 0.059981 | 507.6426 | 68.5237 | 0.064301 | 7.2027 | 68.9358 | 499.8848 | 0.60147 | -1.5282
DP 148 | 54.9 | 105.4 | 0.015815 | 35 | 1 | 0.10963 | 586.7743 | 48.8984 | 0.10523 | -4.0134 | 50.5383 | 579.6691 | 3.3538 | -1.2109
DP 149 | 73.3 | 126.1 | 0.017405 | 28.04 | 1 | 0.076764 | 552.2286 | 69.6395 | 0.083362 | 8.5953 | 71.0668 | 545.5754 | 2.0496 | -1.2048
DP 150 | 69.2 | 119.5 | 0.015756 | 25.39 | 1 | 0.075768 | 533.136 | 66.856 | 0.07791 | 2.8262 | 67.7398 | 526.95 | 1.322 | -1.1603
DP 151 | 85.9 | 120.7 | 0.022845 | 28.4 | 1 | 0.10618 | 551.7013 | 88.4312 | 0.10384 | -2.2078 | 90.5285 | 542.5569 | 2.3717 | -1.6575
DP 152 | 56.7 | 111.8 | 0.011742 | 23.76 | 1 | 0.067011 | 520.7664 | 51.498 | 0.067719 | 1.0577 | 49.7314 | 517.8222 | -3.4305 | -0.56536
DP 153 | 71.3 | 110.5 | 0.018353 | 27.09 | 1 | 0.10693 | 540.4076 | 71.2614 | 0.10414 | -2.6016 | 71.4618 | 534.5872 | 0.28122 | -1.077
DP 154 | 83.1 | 124.2 | 0.021578 | 29.01 | 1 | 0.096088 | 557.0202 | 82.9906 | 0.095528 | -0.5828 | 84.8522 | 547.9881 | 2.2432 | -1.6215
DP 155 | 63 | 125.5 | 0.013955 | 27.6 | 1 | 0.061941 | 549.2534 | 56.3505 | 0.068957 | 11.3285 | 56.0185 | 541.8574 | -0.58914 | -1.3466
DP 156 | 86.9 | 122.3 | 0.021624 | 26.44 | 1 | 0.09956 | 540.664 | 89.4186 | 0.095979 | -3.5972 | 93.4952 | 535.9894 | 4.5591 | -0.8646
DP 157 | 64.9 | 100 | 0.018284 | 30.18 | 1 | 0.18023 | 557.069 | 65.4968 | 0.13085 | -27.3983 | 63.3671 | 549.4675 | -3.2516 | -1.3645
DP 158 | 67.8 | 120.3 | 0.012679 | 20 | 1 | 0.062632 | 501.1295 | 66.8759 | 0.062056 | -0.9183 | 67.0948 | 495.2444 | 0.32732 | -1.1744
DP 159 | 58.2 | 113.5 | 0.014681 | 30.22 | 1 | 0.077444 | 560.0095 | 52.2386 | 0.079286 | 2.3792 | 52.804 | 552.7209 | 1.0824 | -1.3015
DP 160 | 82.1 | 122.6 | 0.021618 | 29.13 | 1 | 0.097789 | 556.946 | 81.9329 | 0.097073 | -0.73182 | 84.184 | 548.8517 | 2.7474 | -1.4533
DP 161 | 65.6 | 110.2 | 0.014809 | 23.96 | 1 | 0.088564 | 521.553 | 64.1057 | 0.090608 | 2.3089 | 62.0086 | 516.1544 | -3.2713 | -1.0351
DP 162 | 69 | 108 | 0.016889 | 25.48 | 1 | 0.1082 | 530.1663 | 68.8338 | 0.10683 | -1.2672 | 68.5888 | 525.6163 | -0.35583 | -0.85822
DP 163 | 42.1 | 109.1 | 0.006272 | 20 | 1 | 0.039836 | 497.5309 | 31.556 | 0.039999 | 0.40784 | 31.3208 | 487.8714 | -0.74508 | -1.9415
DP 164 | 87 | 130 | 0.018659 | 24.06 | 1 | 0.082505 | 530.7883 | 86.8182 | 0.083213 | 0.85868 | 91.4627 | 526.212 | 5.3497 | -0.86216
DP 165 | 79.6 | 116.4 | 0.025384 | 35 | 1 | 0.1229 | 589.6251 | 80.3481 | 0.12281 | -0.07041 | 81.664 | 581.8134 | 1.6378 | -1.3249
DP 166 | 70.2 | 100 | 0.022357 | 33.58 | 1.07 | 0.21874 | 592.4255 | 74.21 | 0.14881 | -31.9717 | 72.1211 | 587.0021 | -2.8148 | -0.91546
DP 167 | 49.3 | 121.7 | 0.009721 | 27.15 | 1.11 | 0.04491 | 564.1167 | 40.1675 | 0.045509 | 1.3332 | 40.1679 | 559.8287 | 0.00097466 | -0.76012
DP 168 | 54.9 | 115.7 | 0.01376 | 31.72 | 1 | 0.068513 | 569.7058 | 47.2032 | 0.068792 | 0.40644 | 47.4932 | 562.704 | 0.61432 | -1.229
DP 169 | 76 | 121.5 | 0.019878 | 29.49 | 1 | 0.090919 | 558.5954 | 74.4822 | 0.093138 | 2.44 | 76.5644 | 553.7043 | 2.7955 | -0.87561
DP 170 | 78.1 | 117.3 | 0.021487 | 29.74 | 1 | 0.10456 | 558.386 | 78.4488 | 0.10406 | -0.47849 | 78.8406 | 550.1562 | 0.4994 | -1.4739
DP 171 | 75.3 | 119.8 | 0.018223 | 26.4 | 1 | 0.086701 | 539.3195 | 74.6639 | 0.087748 | 1.2072 | 77.3389 | 536.0229 | 3.5827 | -0.61125
DP 172 | 47.2 | 114.1 | 0.007805 | 20.99 | 1 | 0.042774 | 504.8112 | 38.3518 | 0.041309 | -3.4242 | 37.4336 | 499.4573 | -2.3941 | -1.0606
DP 173 | 68.9 | 109.3 | 0.02176 | 35 | 1 | 0.12794 | 587.5773 | 67.2617 | 0.12022 | -6.0346 | 68.2681 | 579.955 | 1.4962 | -1.2972
DP 174 | 86 | 118.2 | 0.022951 | 27.81 | 1 | 0.1111 | 547.1422 | 89.5167 | 0.10784 | -2.9413 | 91.9152 | 537.4197 | 2.6793 | -1.777
DP 175 | 43 | 124.1 | 0.006668 | 23.48 | 1 | 0.030729 | 523.7887 | 31.181 | 0.029764 | -3.139 | 29.4593 | 517.2843 | -5.5217 | -1.2418
DP 176 | 44.2 | 100 | 0.011164 | 35 | 1.12 | 0.1088 | 612.6512 | 35.6066 | 0.10352 | -4.859 | 35.9254 | 608.0922 | 0.89541 | -0.74415
DP 177 | 40.8 | 104 | 0.009474 | 35 | 1 | 0.070732 | 586.5357 | 29.4277 | 0.072914 | 3.0849 | 28.5423 | 580.9079 | -3.0086 | -0.9595
DP 178 | 61.2 | 130 | 0.010904 | 22.47 | 1 | 0.048707 | 521.2483 | 54.0753 | 0.055537 | 14.0223 | 55.6293 | 514.5482 | 2.8739 | -1.2854
DP 179 | 78.9 | 115.7 | 0.021842 | 29.43 | 1 | 0.10987 | 555.9658 | 80.0426 | 0.10888 | -0.90153 | 80.4647 | 548.5426 | 0.52738 | -1.3352
DP 180 | 70.9 | 107.5 | 0.020063 | 29.97 | 1 | 0.12867 | 557.0007 | 71.8089 | 0.11561 | -10.1483 | 72.2299 | 549.4549 | 0.58621 | -1.3547
DP 181 | 72 | 115.4 | 0.017931 | 26.84 | 1 | 0.092021 | 540.3259 | 71 | 0.093301 | 1.3916 | 71.4056 | 532.3651 | 0.57139 | -1.4733
DP 182 | 83.5 | 122.7 | 0.021918 | 28.84 | 1 | 0.099134 | 555.2538 | 84.6689 | 0.097892 | -1.2521 | 86.0515 | 546.7983 | 1.6329 | -1.5228
DP 183 | 73.2 | 110.5 | 0.019175 | 27.35 | 1 | 0.11162 | 541.9676 | 73.536 | 0.10775 | -3.4672 | 74.1805 | 534.9554 | 0.87651 | -1.2938
DP 184 | 45.8 | 110.8 | 0.009953 | 29.79 | 1 | 0.056771 | 556.6835 | 35.5633 | 0.057327 | 0.97867 | 35.0345 | 552.3484 | -1.4869 | -0.77874
DP 185 | 57.3 | 111.6 | 0.011265 | 22.04 | 1 | 0.065358 | 510.3926 | 52.5935 | 0.062979 | -3.6393 | 51.1849 | 505.8335 | -2.6784 | -0.89326
DP 186 | 76.9 | 116.5 | 0.022608 | 32.25 | 1 | 0.11052 | 573.16 | 76.2942 | 0.111 | 0.43034 | 77.4161 | 565.7795 | 1.4704 | -1.2877
DP 187 | 62.6 | 110.8 | 0.0188 | 35 | 1 | 0.10509 | 587.9435 | 58.4898 | 0.10162 | -3.302 | 59.5069 | 580.42 | 1.7388 | -1.2796
DP 188 | 79 | 114.9 | 0.025395 | 35 | 1 | 0.12697 | 589.123 | 79.3305 | 0.126 | -0.76434 | 81.5919 | 581.4257 | 2.8506 | -1.3066
DP 189 | 43 | 111.9 | 0.006493 | 20.21 | 1 | 0.037811 | 499.4936 | 32.7901 | 0.036834 | -2.5828 | 31.7873 | 490.4951 | -3.0581 | -1.8015
DP 190 | 45.9 | 113.8 | 0.007174 | 20 | 1 | 0.039909 | 498.7796 | 36.8092 | 0.037886 | -5.0702 | 36.0876 | 490.9604 | -1.9604 | -1.5677
DP 191 | 41.8 | 110.7 | 0.006726 | 22.52 | 1 | 0.039946 | 513.038 | 30.5558 | 0.041677 | 4.3321 | 29.6308 | 505.4357 | -3.0274 | -1.4818
DP 192 | 41.7 | 109.8 | 0.00963 | 35 | 1 | 0.055637 | 587.6957 | 29.8098 | 0.055855 | 0.39222 | 29.5022 | 584.9484 | -1.0319 | -0.46746
DP 193 | 46.9 | 108.9 | 0.009903 | 27.79 | 1 | 0.060718 | 544.2252 | 37.5522 | 0.063228 | 4.1353 | 37.2237 | 542.2032 | -0.87465 | -0.37153
DP 194 | 49 | 130 | 0.007781 | 22.89 | 1 | 0.034662 | 523.7683 | 37.8535 | 0.036043 | 3.9857 | 37.9824 | 517.4099 | 0.34042 | -1.214
DP 195 | 52.8 | 117.8 | 0.010069 | 23.66 | 1 | 0.050304 | 522.0909 | 45.3583 | 0.049541 | -1.5178 | 43.4848 | 517.7965 | -4.1303 | -0.82253
DP 196 | 45.6 | 105.8 | 0.011582 | 35 | 1 | 0.078729 | 586.8472 | 35.8934 | 0.078929 | 0.25496 | 35.2545 | 581.2634 | -1.7802 | -0.95148
DP 197 | 59.8 | 117.6 | 0.013372 | 26.49 | 1 | 0.065885 | 538.9963 | 54.2639 | 0.068075 | 3.3242 | 53.5468 | 533.2905 | -1.3215 | -1.0586
DP 198 | 77.8 | 127.8 | 0.017516 | 26.03 | 1 | 0.077219 | 541.1743 | 75.5227 | 0.083108 | 7.6264 | 77.9636 | 536.532 | 3.232 | -0.85782
DP 199 | 83.7 | 115.7 | 0.025829 | 32.8 | 1 | 0.12797 | 576.1858 | 86.0554 | 0.129 | 0.8008 | 87.5 | 569.8354 | 1.6787 | -1.1021
DP 200 | 41.3 | 108.5 | 0.009518 | 35 | 1 | 0.057635 | 587.3954 | 29.4844 | 0.058243 | 1.0549 | 28.7781 | 583.1945 | -2.3956 | -0.71517
DP 201 | 44.2 | 130 | 0.006705 | 23.89 | 1 | 0.029672 | 529.7683 | 31.3895 | 0.029564 | -0.36156 | 31.4794 | 525.3055 | 0.28641 | -0.8424
DP 202 | 54.2 | 109.7 | 0.013907 | 31.52 | 1 | 0.081645 | 566.7917 | 47.2489 | 0.082408 | 0.93411 | 47.2268 | 557.7368 | -0.046925 | -1.5976
DP 203 | 52.6 | 130 | 0.008832 | 23.19 | 1.04 | 0.039275 | 531.7605 | 42.9433 | 0.043143 | 9.8491 | 43.4788 | 526.0586 | 1.247 | -1.0723
DP 204 | 67.9 | 116.9 | 0.014848 | 23.76 | 1 | 0.075326 | 522.3615 | 65.9737 | 0.075962 | 0.84401 | 65.7648 | 515.3514 | -0.31661 | -1.342
DP 205 | 57.6 | 110.8 | 0.014902 | 30.77 | 1 | 0.084618 | 562.5635 | 51.7562 | 0.086595 | 2.3366 | 52.3372 | 555.2155 | 1.1225 | -1.3062
DP 206 | 56.3 | 115.4 | 0.011128 | 23.13 | 1 | 0.058419 | 518.0659 | 50.7058 | 0.057915 | -0.86218 | 48.9743 | 514.5295 | -3.4149 | -0.68262
DP 207 | 62.6 | 117.8 | 0.01415 | 26.15 | 1 | 0.069585 | 537.0309 | 57.6856 | 0.072797 | 4.6162 | 57.5491 | 531.4885 | -0.23657 | -1.032
DP 208 | 74.9 | 116.7 | 0.020469 | 29.9 | 1 | 0.10074 | 559.1304 | 74.4786 | 0.1008 | 0.061519 | 74.3795 | 552.1451 | -0.13298 | -1.2493
DP 209 | 54.2 | 117.3 | 0.010123 | 22.46 | 1 | 0.051428 | 514.706 | 46.9269 | 0.050448 | -1.9062 | 45.865 | 509.3582 | -2.2629 | -1.039
DP 210 | 61.3 | 126.7 | 0.014343 | 30.53 | 1 | 0.062231 | 567.514 | 53.307 | 0.068495 | 10.0648 | 53.1737 | 559.5881 | -0.24996 | -1.3966
DP 211 | 68.9 | 103.7 | 0.01784 | 26.76 | 1 | 0.13856 | 537.0479 | 70.438 | 0.11933 | -13.876 | 69.8551 | 530.5544 | -0.82749 | -1.2091
DP 212 | 72.9 | 119.7 | 0.019691 | 30.67 | 1 | 0.091698 | 564.8981 | 70.3441 | 0.094315 | 2.8543 | 72.0794 | 558.4921 | 2.4668 | -1.134
DP 213 | 75.6 | 130 | 0.013925 | 20.85 | 2 | 0.063181 | 652.2932 | 93.7684 | 0.067667 | 7.1002 | 94.3411 | 650.2404 | 0.61082 | -0.31471
DP 214 | 67.5 | 121.6 | 0.016603 | 28.96 | 1 | 0.076046 | 555.4607 | 63.5152 | 0.082674 | 8.715 | 64.4598 | 549.3794 | 1.4872 | -1.0948
DP 215 | 66.5 | 110.7 | 0.015311 | 24.46 | 1 | 0.089892 | 524.678 | 65.2921 | 0.092036 | 2.3851 | 63.0986 | 518.9816 | -3.3596 | -1.0857
DP 216 | 80.8 | 121.5 | 0.02178 | 29.8 | 1 | 0.099383 | 560.4554 | 81.0193 | 0.099103 | -0.282 | 82.5597 | 552.319 | 1.9013 | -1.4518
DP 217 | 61.4 | 108.7 | 0.014023 | 25.03 | 1 | 0.087723 | 527.62 | 58.2895 | 0.089876 | 2.455 | 56.4807 | 524.7188 | -3.1032 | -0.54986
DP 218 | 67.3 | 110.1 | 0.014923 | 23.08 | 1 | 0.089984 | 516.2484 | 66.7647 | 0.092097 | 2.348 | 65.6009 | 510.9258 | -1.7431 | -1.031
DP 219 | 57.3 | 116.1 | 0.0142 | 30.5 | 1 | 0.070498 | 562.5215 | 50.5015 | 0.072961 | 3.493 | 50.8234 | 554.954 | 0.63747 | -1.3453
DP 220 | 71.4 | 109.2 | 0.017769 | 25.76 | 1 | 0.10884 | 532.114 | 71.7598 | 0.10724 | -1.469 | 72.0392 | 526.4012 | 0.38939 | -1.0736
DP 221 | 47.6 | 123.3 | 0.008584 | 25.45 | 1 | 0.039323 | 535.2058 | 37.005 | 0.039102 | -0.56196 | 35.8492 | 530.2552 | -3.1234 | -0.92497
DP 222 | 65 | 125.1 | 0.012808 | 23.18 | 1 | 0.05859 | 522.5154 | 60.1814 | 0.065398 | 11.6198 | 60.7035 | 516.4222 | 0.86751 | -1.1661
DP 223 | 75.7 | 120.1 | 0.01874 | 27.17 | 1 | 0.088357 | 544.0648 | 74.8557 | 0.089655 | 1.4692 | 77.6435 | 540.6934 | 3.7241 | -0.61968
DP 224 | 46.5 | 130 | 0.007417 | 24.22 | 1.08 | 0.032779 | 544.6271 | 35.0651 | 0.034145 | 4.1686 | 35.2627 | 539.5279 | 0.56355 | -0.93627
DP 225 | 87.3 | 112.1 | 0.024296 | 27.71 | 1 | 0.13463 | 544.5483 | 93.1748 | 0.12621 | -6.2554 | 94.4086 | 535.0766 | 1.3242 | -1.7394
DP 226 | 57.3 | 109.5 | 0.012521 | 24.88 | 1 | 0.076265 | 526.9042 | 52.5141 | 0.079007 | 3.5957 | 51.2332 | 525.465 | -2.4392 | -0.27315
DP 227 | 68.8 | 130 | 0.014352 | 25.84 | 1.17 | 0.062834 | 570.4881 | 65.4421 | 0.067973 | 8.1789 | 66.4011 | 562.6022 | 1.4654 | -1.3823
DP 228 | 46.5 | 106.4 | 0.011958 | 35 | 1.21 | 0.078873 | 633.6873 | 38.4598 | 0.081923 | 3.8673 | 38.3103 | 626.4681 | -0.38874 | -1.1392
DP 229 | 70 | 110.4 | 0.014429 | 20.61 | 1 | 0.087552 | 501.5026 | 71.6822 | 0.08745 | -0.11634 | 70.6908 | 492.1567 | -1.383 | -1.8636
DP 230 | 87.2 | 111.2 | 0.025434 | 29.18 | 1 | 0.14367 | 553.1268 | 92.5818 | 0.13489 | -6.113 | 94.2869 | 544.6734 | 1.8417 | -1.5283
DP 231 | 88.1 | 121.5 | 0.023492 | 28.45 | 1 | 0.10799 | 552.3554 | 90.923 | 0.10552 | -2.2913 | 93.1371 | 541.3741 | 2.4351 | -1.9881
DP 232 | 71.5 | 130 | 0.014211 | 23.76 | 1.1 | 0.062973 | 544.8108 | 68.4583 | 0.07355 | 16.7966 | 70.1686 | 536.4371 | 2.4982 | -1.537
DP 233 | 83.7 | 110.5 | 0.028171 | 35 | 1 | 0.15892 | 587.8676 | 86.9414 | 0.14763 | -7.1064 | 88.8185 | 579.929 | 2.159 | -1.3504
DP 234 | 79 | 127.3 | 0.015323 | 21.09 | 1 | 0.07004 | 511.2297 | 79.532 | 0.072905 | 4.0905 | 81.3748 | 504.181 | 2.3171 | -1.3788
DP 235 | 78.4 | 122.6 | 0.020674 | 29.73 | 1 | 0.093196 | 560.546 | 77.1524 | 0.094642 | 1.5513 | 79.3893 | 554.6788 | 2.8993 | -1.0467
DP 236 | 77.2 | 127.9 | 0.016088 | 23.67 | 1 | 0.071994 | 527.0761 | 75.5557 | 0.078291 | 8.7471 | 77.6325 | 520.4625 | 2.7487 | -1.2548
DP 237 | 71.9 | 112 | 0.020558 | 31 | 1 | 0.1125 | 564.2609 | 71.5786 | 0.10904 | -3.0775 | 72.8649 | 557.5233 | 1.797 | -1.1941
DP 238 | 41.8 | 115.2 | 0.005987 | 20 | 1 | 0.032294 | 499.2202 | 30.7087 | 0.029888 | -7.4506 | 29.6597 | 490.8412 | -3.4159 | -1.6784
DP 239 | 60.9 | 125.9 | 0.011158 | 22.13 | 1 | 0.051095 | 516.6558 | 54.7868 | 0.056638 | 10.8502 | 55.2676 | 508.1183 | 0.87757 | -1.6524
DP 240 | 43.1 | 109.5 | 0.008574 | 28.17 | 1 | 0.051378 | 546.6442 | 32.1923 | 0.054673 | 6.4131 | 31.9353 | 546.8245 | -0.79832 | 0.032979
DP 241 | 68.8 | 130 | 0.018254 | 35 | 1 | 0.076539 | 596.4283 | 60.0464 | 0.076536 | -0.0030371 | 62.8777 | 591.4645 | 4.7152 | -0.83226
DP 242 | 62.7 | 111.1 | 0.014155 | 24.73 | 1 | 0.081967 | 526.4008 | 59.7433 | 0.083436 | 1.7919 | 57.2352 | 521.8002 | -4.198 | -0.87397
DP 243 | 40.2 | 110.9 | 0.006191 | 22.35 | 1 | 0.036576 | 512.0691 | 28.5284 | 0.038333 | 4.8044 | 27.1986 | 503.7196 | -4.661 | -1.6305
DP 244 | 84.9 | 111.9 | 0.023894 | 28.34 | 1.09 | 0.13267 | 564.7412 | 91.1379 | 0.12812 | -3.428 | 92.0584 | 556.8764 | 1.01 | -1.3926
DP 245 | 65.1 | 111.6 | 0.019811 | 35 | 1 | 0.10805 | 588.1526 | 61.7435 | 0.10448 | -3.3047 | 62.3531 | 581.426 | 0.98732 | -1.1437
DP 246 | 50.4 | 122.4 | 0.009096 | 23.99 | 1 | 0.042503 | 526.0111 | 40.9274 | 0.042397 | -0.24732 | 39.8332 | 519.3596 | -2.6733 | -1.2645
DP 247 | 65.1 | 122.8 | 0.013989 | 25.23 | 1 | 0.064531 | 533.6419 | 60.4463 | 0.07084 | 9.7762 | 60.4902 | 530.3105 | 0.072594 | -0.62426
DP 248 | 43.1 | 108 | 0.007083 | 21.98 | 1 | 0.046221 | 509.1663 | 33.1118 | 0.048438 | 4.7962 | 32.6721 | 501.3448 | -1.3279 | -1.5361
DP 249 | 79.7 | 117.3 | 0.018433 | 23.73 | 1 | 0.092871 | 522.326 | 82.2957 | 0.09304 | 0.18243 | 85.399 | 519.496 | 3.7709 | -0.54181
DP 250 | 87.5 | 124.2 | 0.022385 | 27.91 | 1 | 0.10025 | 550.4202 | 89.3113 | 0.097756 | -2.487 | 91.473 | 541.4127 | 2.4204 | -1.6365
DP 251 | 70.7 | 117.7 | 0.016336 | 25.16 | 1 | 0.081014 | 531.0535 | 69.771 | 0.081598 | 0.72066 | 70.0009 | 522.9204 | 0.3295 | -1.5315
DP 252 | 80.1 | 103.3 | 0.019946 | 23.75 | 1 | 0.15992 | 518.9258 | 87.1136 | 0.13451 | -15.8873 | 87.2095 | 516.1537 | 0.11005 | -0.53419
DP 253 | 58.5 | 110.5 | 0.012699 | 24.49 | 1 | 0.075032 | 524.8076 | 53.7578 | 0.076551 | 2.0248 | 52.1959 | 522.4532 | -2.9054 | -0.44862
DP 254 | 56.2 | 109.8 | 0.011347 | 22.84 | 1 | 0.069164 | 514.7357 | 51.5364 | 0.068488 | -0.97708 | 49.6048 | 511.0811 | -3.748 | -0.70998
DP 255 | 43.3 | 113.8 | 0.006456 | 20 | 1 | 0.035901 | 498.7796 | 33.114 | 0.033789 | -5.8807 | 31.9347 | 490.0944 | -3.5613 | -1.7413
DP 256 | 67.3 | 127.6 | 0.012496 | 21.66 | 1 | 0.056751 | 514.8316 | 63.5708 | 0.064396 | 13.4718 | 63.6178 | 504.5537 | 0.074037 | -1.9963
DP 257 | 73 | 116.5 | 0.01639 | 23.6 | 1 | 0.083855 | 521.26 | 73.2661 | 0.084574 | 0.85746 | 74.2944 | 514.7923 | 1.4035 | -1.2408
DP 258 | 76.2 | 112.2 | 0.023886 | 33.78 | 1 | 0.12853 | 580.996 | 77.0508 | 0.12486 | -2.8551 | 78.4029 | 572.5189 | 1.7548 | -1.4591
DP 259 | 46.2 | 112.1 | 0.009439 | 27.64 | 1 | 0.052323 | 544.1283 | 36.6778 | 0.054236 | 3.6563 | 35.5764 | 543.4155 | -3.0029 | -0.13101
DP 260 | 63.6 | 101.2 | 0.020046 | 35 | 1 | 0.17899 | 586.1326 | 63.004 | 0.13641 | -23.7907 | 62.947 | 580.877 | -0.090425 | -0.89666
DP 261 | 53.6 | 130 | 0.009743 | 25.37 | 1 | 0.042733 | 538.6483 | 43.775 | 0.047049 | 10.1 | 43.5023 | 536.116 | -0.62298 | -0.47013
DP 262 | 52.6 | 111 | 0.011461 | 26.61 | 1 | 0.065934 | 537.6548 | 45.324 | 0.068491 | 3.8791 | 45.1995 | 535.3082 | -0.27481 | -0.43647
DP 263 | 74.5 | 107.7 | 0.024445 | 35 | 1 | 0.15281 | 587.2225 | 76.0038 | 0.13618 | -10.879 | 76.7112 | 580.606 | 0.93072 | -1.1268
DP 264 | 87.5 | 114.8 | 0.026325 | 31.08 | 1.02 | 0.1341 | 569.5649 | 91.4284 | 0.13342 | -0.5008 | 93.8422 | 561.9828 | 2.6401 | -1.3312
DP 265 | 45.9 | 108.2 | 0.011588 | 35 | 1.01 | 0.071005 | 589.5558 | 36.125 | 0.069633 | -1.9329 | 35.1604 | 583.8723 | -2.6702 | -0.96404
DP 266 | 44.5 | 114.4 | 0.007869 | 24.35 | 1 | 0.041893 | 525.0644 | 34.4849 | 0.042301 | 0.97516 | 32.4814 | 520.1425 | -5.8098 | -0.93738
DP 267 | 78.7 | 110.8 | 0.02307 | 30.45 | 1 | 0.13113 | 560.6435 | 80.9523 | 0.12454 | -5.0316 | 81.9967 | 554.5269 | 1.2902 | -1.091
DP 268 | 73.2 | 110.6 | 0.021381 | 31.24 | 1.02 | 0.12189 | 569.3379 | 73.4643 | 0.11667 | -4.2801 | 75.3674 | 562.6305 | 2.5905 | -1.1781
DP 269 | 78.9 | 111.4 | 0.024116 | 32.13 | 1 | 0.1337 | 570.8794 | 80.9414 | 0.12887 | -3.6147 | 82.2164 | 564.9705 | 1.5752 | -1.0351
DP 270 | 81.7 | 104 | 0.025255 | 30.82 | 1 | 0.19061 | 561.4557 | 87.4092 | 0.14803 | -22.3385 | 88.0467 | 553.5907 | 0.72928 | -1.4008
DP 271 | 71.3 | 109.5 | 0.019243 | 28.54 | 1 | 0.11513 | 548.8642 | 71.3929 | 0.10773 | -6.4295 | 72.0365 | 542.13 | 0.90152 | -1.2269
DP 272 | 63 | 124.5 | 0.011023 | 20 | 1 | 0.051918 | 503.1163 | 59.1517 | 0.051164 | -1.4523 | 60.0721 | 495.0105 | 1.556 | -1.6111
DP 273 | 44.6 | 119.1 | 0.007774 | 24.87 | 1 | 0.037738 | 529.8543 | 33.5593 | 0.036342 | -3.6987 | 31.7607 | 524.9551 | -5.3593 | -0.92464
DP 274 | 49.9 | 130 | 0.00817 | 23.46 | 1 | 0.036265 | 527.1883 | 38.935 | 0.038442 | 6.0018 | 39.1782 | 521.6902 | 0.62468 | -1.0429
DP 275 | 72.3 | 100 | 0.020531 | 28.87 | 1 | 0.20265 | 549.209 | 76.6452 | 0.13717 | -32.3108 | 73.8446 | 542.1099 | -3.6539 | -1.2926
DP 276 | 48.7 | 105.8 | 0.012983 | 35 | 1.3 | 0.087923 | 653.5885 | 42.6373 | 0.091296 | 3.8361 | 42.4011 | 646.7645 | -0.55411 | -1.0441
DP 277 | 64.2 | 130 | 0.011204 | 21.19 | 1 | 0.050504 | 513.5683 | 57.5855 | 0.058052 | 14.9458 | 60.2246 | 502.1232 | 4.5828 | -2.2285
DP 278 | 48.6 | 103.2 | 0.013067 | 35 | 1 | 0.10217 | 586.4106 | 40.5665 | 0.099251 | -2.8588 | 41.1664 | 581.2336 | 1.4789 | -0.88283
DP 279 | 68.5 | 100 | 0.021546 | 33.48 | 1 | 0.21155 | 576.869 | 70.2728 | 0.144 | -31.9316 | 69.0891 | 571.3723 | -1.6844 | -0.95286
DP 280 | 51.4 | 114.1 | 0.012083 | 30.39 | 1 | 0.062719 | 561.2112 | 42.7229 | 0.062117 | -0.95958 | 42.4595 | 554.8714 | -0.61663 | -1.1297
DP 281 | 88.5 | 125.3 | 0.017746 | 20.49 | 1 | 0.082684 | 506.4838 | 93.3906 | 0.082848 | 0.19786 | 96.0451 | 499.7247 | 2.8424 | -1.3345
DP 282 | 80.7 | 116.2 | 0.022354 | 29.31 | 1 | 0.11138 | 555.4159 | 82.6296 | 0.11019 | -1.0666 | 83.2019 | 546.8395 | 0.6925 | -1.5441
DP 283 | 68.6 | 124.8 | 0.013089 | 21.47 | 1 | 0.0608 | 512.0946 | 66.2335 | 0.065022 | 6.9442 | 66.6046 | 506.4733 | 0.56019 | -1.0977
DP 284 | 66.3 | 114.6 | 0.014463 | 23.55 | 1 | 0.077072 | 520.3273 | 64.5457 | 0.077211 | 0.18112 | 62.8748 | 513.4768 | -2.5887 | -1.3166
DP 285 | 55.9 | 113.1 | 0.012534 | 26.77 | 1 | 0.067922 | 539.1917 | 49.6661 | 0.069555 | 2.404 | 49.2288 | 535.1825 | -0.88053 | -0.74355
DP 286 | 70.5 | 112.5 | 0.016191 | 23.95 | 1 | 0.090579 | 522.0997 | 70.4746 | 0.09278 | 2.4304 | 70.1802 | 515.1045 | -0.41786 | -1.3398
DP 287 | 57 | 124 | 0.010483 | 22.73 | 1 | 0.048562 | 519.2375 | 50.276 | 0.051441 | 5.9279 | 49.4351 | 513.2584 | -1.6724 | -1.1515
DP 288 | 53.6 | 129 | 0.010554 | 27.73 | 1 | 0.045855 | 552.137 | 42.826 | 0.045678 | -0.38578 | 42.891 | 548.0143 | 0.15187 | -0.74667
DP 289 | 85.9 | 122.7 | 0.023122 | 29.44 | 1 | 0.10428 | 558.8538 | 86.7489 | 0.10237 | -1.8342 | 88.868 | 548.8329 | 2.4428 | -1.7931
DP 290 | 67.1 | 124.4 | 0.015552 | 27.84 | 1 | 0.069587 | 550.104 | 62.3013 | 0.077554 | 11.4482 | 63.0445 | 541.9408 | 1.1929 | -1.4839
DP 291 | 55.3 | 107.2 | 0.014897 | 32.47 | 1 | 0.095853 | 571.939 | 49.2447 | 0.094739 | -1.1619 | 49.8244 | 563.0104 | 1.1772 | -1.5611
DP 292 | 61.3 | 111.2 | 0.011604 | 20 | 1 | 0.06905 | 498.0468 | 58.7303 | 0.065654 | -4.9183 | 57.4184 | 488.9828 | -2.2338 | -1.8199
DP 293 | 44.7 | 121.3 | 0.008545 | 28.49 | 1 | 0.039368 | 552.5056 | 33.0288 | 0.038811 | -1.4162 | 32.6926 | 549.3868 | -1.0178 | -0.56447
DP 294 | 44.3 | 116.5 | 0.007961 | 25.4 | 1 | 0.040271 | 532.06 | 33.3497 | 0.040171 | -0.24928 | 31.7751 | 527.5215 | -4.7215 | -0.85302
DP 295 | 69 | 112.9 | 0.021365 | 35 | 1 | 0.11226 | 588.5137 | 66.4694 | 0.10937 | -2.5769 | 67.2457 | 581.8948 | 1.1679 | -1.1247
DP 296 | 85.4 | 117 | 0.02772 | 35 | 1 | 0.1327 | 589.8374 | 86.9888 | 0.13209 | -0.46294 | 89.6648 | 582.6518 | 3.0763 | -1.2182
DP 297 | 44.4 | 113.5 | 0.00686 | 20.34 | 1 | 0.038317 | 500.7295 | 34.3466 | 0.036561 | -4.5825 | 33.604 | 492.88 | -2.1622 | -1.5676
DP 298 | 75.4 | 115.4 | 0.020669 | 29.6 | 1 | 0.10464 | 556.8859 | 75.74 | 0.10388 | -0.72757 | 75.2291 | 550.3708 | -0.67459 | -1.1699
DP 299 | 80.2 | 114.2 | 0.026019 | 35 | 1 | 0.13233 | 588.9021 | 81.5834 | 0.13003 | -1.741 | 83.2769 | 581.2728 | 2.0757 | -1.2955
DP 300 | 42.4 | 122.3 | 0.006479 | 22.93 | 1 | 0.030532 | 519.604 | 30.4861 | 0.027928 | -8.5283 | 28.8476 | 512.6577 | -5.3747 | -1.3368
DP 301 | 59.7 | 113.2 | 0.015731 | 31.29 | 1 | 0.08323 | 566.3409 | 54.4646 | 0.085444 | 2.6601 | 55.2459 | 558.2735 | 1.4344 | -1.4245
DP 302 | 88.7 | 116.4 | 0.029252 | 35 | 1 | 0.14167 | 589.6251 | 92.6161 | 0.14044 | -0.86592 | 94.2818 | 581.6686 | 1.7985 | -1.3494
DP 303 | 63.6 | 120.8 | 0.012894 | 23.22 | 1 | 0.061744 | 520.6648 | 59.6717 | 0.064599 | 4.6248 | 59.8237 | 516.7555 | 0.25482 | -0.75083
DP 304 | 45.5 | 110.5 | 0.009817 | 29.64 | 1 | 0.056534 | 555.7076 | 35.3313 | 0.057633 | 1.945 | 34.6412 | 551.6033 | -1.9532 | -0.73856
DP 305 | 59 | 105.9 | 0.017339 | 34.31 | 1 | 0.11756 | 582.7257 | 55.1663 | 0.11058 | -5.9335 | 55.4289 | 576.286 | 0.47613 | -1.1051
DP 306 | 57.9 | 109.7 | 0.012086 | 23.34 | 1 | 0.073721 | 517.7117 | 53.0976 | 0.073933 | 0.28746 | 51.6371 | 514.4991 | -2.7506 | -0.62054
DP 307 | 81.4 | 122.9 | 0.021221 | 28.95 | 1 | 0.095719 | 556.0102 | 80.996 | 0.095564 | -0.16163 | 83.361 | 548.4335 | 2.9199 | -1.3627
DP 308 | 70.4 | 126.3 | 0.013485 | 21.68 | 1 | 0.061798 | 514.1826 | 66.8761 | 0.067881 | 9.844 | 68.9204 | 507.398 | 3.0569 | -1.3195
DP 309 | 60.2 | 118.8 | 0.016802 | 35 | 1 | 0.077934 | 590.5151 | 53.3247 | 0.077451 | -0.61891 | 54.6312 | 586.0144 | 2.4501 | -0.76217
DP 310 | 59 | 105.2 | 0.017687 | 35 | 1 | 0.12384 | 586.7387 | 54.7416 | 0.1142 | -7.7841 | 55.4846 | 580.7819 | 1.3574 | -1.0152
DP 311 | 56.9 | 130 | 0.01297 | 32.42 | 1.03 | 0.05496 | 587.2538 | 45.7944 | 0.057191 | 4.0586 | 46.3404 | 577.4973 | 1.1923 | -1.6614
DP 312 | 44.7 | 114.2 | 0.006826 | 20 | 1 | 0.037622 | 498.9021 | 34.936 | 0.035249 | -6.3083 | 34.1323 | 490.7813 | -2.3005 | -1.6277
DP 313 | 64.9 | 124.9 | 0.014428 | 27.04 | 1 | 0.064516 | 545.5679 | 59.5218 | 0.071763 | 11.2319 | 59.2161 | 538.547 | -0.51359 | -1.2869
DP 314 | 59.7 | 113.5 | 0.012619 | 23.86 | 1 | 0.068838 | 521.8495 | 55.3362 | 0.068612 | -0.32771 | 53.1628 | 518.2366 | -3.9278 | -0.69232
DP 315 | 42.8 | 109.4 | 0.008589 | 28.68 | 1 | 0.051551 | 549.6807 | 31.7257 | 0.054585 | 5.8848 | 31.4899 | 548.5189 | -0.74333 | -0.21136
DP 316 | 52.1 | 111.9 | 0.014083 | 35 | 1 | 0.076089 | 588.2336 | 43.664 | 0.074425 | -2.1867 | 44.4131 | 582.2574 | 1.7155 | -1.0159
DP 317 | 73.2 | 106 | 0.024039 | 35 | 1 | 0.16195 | 586.8844 | 74.6485 | 0.13865 | -14.3816 | 75.0952 | 580.0285 | 0.59846 | -1.1682
DP 318 | 75.6 | 112.6 | 0.024284 | 35 | 1 | 0.12867 | 588.428 | 76.025 | 0.1253 | -2.6237 | 77.3312 | 580.3177 | 1.7181 | -1.3783
DP 319 | 80.6 | 117 | 0.023527 | 31.49 | 1 | 0.11427 | 568.7774 | 82.0142 | 0.11513 | 0.75355 | 82.169 | 561.4313 | 0.18876 | -1.2915
DP 320 | 67.2 | 106.9 | 0.015461 | 23.75 | 1 | 0.10429 | 519.5585 | 66.9817 | 0.10651 | 2.1278 | 66.0914 | 516.2355 | -1.329 | -0.63959
DP 321 | 65.7 | 109.8 | 0.014855 | 23.94 | 1 | 0.09005 | 521.3357 | 65.031 | 0.092052 | 2.2233 | 62.3108 | 516.2448 | -4.183 | -0.97651
DP 322 | 58.2 | 100 | 0.017623 | 35 | 1.16 | 0.17142 | 621.5386 | 57.0809 | 0.13863 | -19.1245 | 56.4166 | 611.3766 | -1.1638 | -1.635
DP 323 | 60.2 | 125.8 | 0.014312 | 31.12 | 1 | 0.062295 | 570.5398 | 52.0399 | 0.067018 | 7.5825 | 52.4534 | 562.1564 | 0.79457 | -1.4694
DP 324 | 78 | 108.4 | 0.025928 | 35 | 1 | 0.15763 | 587.3733 | 79.973 | 0.14114 | -10.4578 | 81.2726 | 580.8473 | 1.625 | -1.111
DP 325 | 48.4 | 118.4 | 0.010615 | 30.44 | 1 | 0.050508 | 562.9991 | 38.1854 | 0.049219 | -2.5525 | 37.9532 | 559.2297 | -0.608 | -0.66952
DP 326 | 66.9 | 100 | 0.018403 | 28.86 | 1 | 0.18167 | 549.149 | 68.4358 | 0.13014 | -28.3645 | 65.9078 | 541.4088 | -3.6939 | -1.4095
DP 327 | 83.2 | 112.7 | 0.023061 | 28.2 | 1.17 | 0.12536 | 578.6317 | 89.9928 | 0.12358 | -1.4176 | 90.7957 | 571.6617 | 0.89214 | -1.2046
DP 328 | 78.4 | 117.2 | 0.019864 | 26.81 | 1 | 0.098423 | 540.7696 | 79.6781 | 0.097322 | -1.118 | 81.9429 | 537.4743 | 2.8425 | -0.60937
DP 329 | 49.4 | 117.9 | 0.009127 | 24.03 | 1 | 0.045417 | 524.3484 | 40.4546 | 0.044061 | -2.9853 | 39.1325 | 519.5785 | -3.268 | -0.90969
DP 330 | 77.7 | 121.4 | 0.020344 | 29.21 | 1 | 0.093288 | 556.8704 | 76.7461 | 0.094342 | 1.1301 | 79.0911 | 551.5558 | 3.0556 | -0.95436
DP 331 | 83.1 | 130 | 0.016281 | 21.71 | 1 | 0.073113 | 516.6883 | 83.1498 | 0.076586 | 4.7508 | 86.5563 | 509.9744 | 4.0968 | -1.2994
DP 332 | 65.9 | 130 | 0.011156 | 20 | 1 | 0.050754 | 506.4283 | 61.4542 | 0.055261 | 8.8791 | 63.2697 | 492.7098 | 2.9544 | -2.7089
DP 333 | 87.2 | 121.1 | 0.022464 | 27.24 | 1 | 0.10448 | 544.9166 | 90.4374 | 0.10125 | -3.0974 | 93.2797 | 537.6253 | 3.1429 | -1.3381
DP 334 | 72.1 | 118.2 | 0.016028 | 23.81 | 1 | 0.079443 | 523.1422 | 71.534 | 0.079258 | -0.23189 | 72.458 | 517.244 | 1.2916 | -1.1275
DP 335 | 53.6 | 100 | 0.014174 | 31.48 | 1.17 | 0.13812 | 599.0501 | 51.0195 | 0.12535 | -9.2436 | 51.1405 | 589.7001 | 0.23713 | -1.5608
DP 336 | 77.5 | 126.3 | 0.014503 | 20 | 1.57 | 0.067415 | 580.9897 | 90.5625 | 0.074077 | 9.8812 | 91.8729 | 581.3596 | 1.4469 | 0.063666
DP 337 | 59.1 | 118.3 | 0.011831 | 23.34 | 1 | 0.058754 | 520.3605 | 53.7736 | 0.059736 | 1.672 | 52.671 | 515.0618 | -2.0504 | -1.0183
DP 338 | 71 | 127.3 | 0.016067 | 27.2 | 1 | 0.070613 | 547.8897 | 66.5092 | 0.077824 | 10.2126 | 67.1157 | 539.1959 | 0.91189 | -1.5868
DP 339 | 70.6 | 115.3 | 0.016712 | 25.41 | 1 | 0.086663 | 531.713 | 69.807 | 0.087996 | 1.5375 | 69.6969 | 523.9173 | -0.15775 | -1.4661
DP 340 | 53 | 114.3 | 0.010559 | 24.21 | 1 | 0.056387 | 524.1932 | 45.7314 | 0.057227 | 1.4897 | 44.6576 | 520.9066 | -2.348 | -0.62697
DP 341 | 68.6 | 100.3 | 0.020649 | 31.78 | 1.07 | 0.19764 | 580.9046 | 71.5384 | 0.14047 | -28.9245 | 68.8447 | 573.1157 | -3.7654 | -1.3408
DP 342 | 89.6 | 118.8 | 0.02836 | 33.94 | 1 | 0.13206 | 584.1551 | 92.564 | 0.1327 | 0.48585 | 95.0906 | 576.389 | 2.7296 | -1.3295
DP 343 | 72.5 | 100 | 0.022992 | 32.92 | 1.06 | 0.22523 | 586.0913 | 76.7569 | 0.14966 | -33.5518 | 75.0402 | 579.7359 | -2.2365 | -1.0844
DP 344 | 80.5 | 126.2 | 0.015275 | 20 | 1 | 0.070941 | 504.0455 | 83.0437 | 0.072262 | 1.8616 | 84.5696 | 496.656 | 1.8374 | -1.466
DP 345 | 78.6 | 122.4 | 0.020427 | 29.11 | 1 | 0.0926 | 556.7311 | 77.8127 | 0.093691 | 1.1777 | 80.1045 | 551.4201 | 2.9452 | -0.95396
DP 346 | 57.5 | 130 | 0.009447 | 21.01 | 1 | 0.042638 | 512.4883 | 49.7533 | 0.046158 | 8.2547 | 51.0254 | 502.7484 | 2.5569 | -1.9005
DP 347 | 74 | 116.3 | 0.023007 | 35 | 1 | 0.11166 | 589.5904 | 72.6964 | 0.11076 | -0.81317 | 73.3658 | 583.743 | 0.92073 | -0.99177
DP 348 | 71.8 | 130 | 0.01259 | 20 | 1 | 0.057278 | 506.4283 | 69.3535 | 0.062882 | 9.784 | 71.1055 | 494.5876 | 2.5262 | -2.3381
DP 349 | 69.6 | 125 | 0.016724 | 28.77 | 1 | 0.074031 | 556.0015 | 64.8325 | 0.082209 | 11.0459 | 66.5307 | 547.027 | 2.6194 | -1.6141
DP 350 | 44.9 | 115.8 | 0.007374 | 22.19 | 1 | 0.038637 | 512.5595 | 34.7584 | 0.037414 | -3.1665 | 33.3813 | 506.8778 | -3.9618 | -1.1085
DP 351 | 53.8 | 108.3 | 0.010581 | 22.61 | 1 | 0.068047 | 513.0113 | 47.9407 | 0.067326 | -1.0594 | 47.3164 | 509.5782 | -1.3021 | -0.66921
DP 352 | 77.6 | 124.2 | 0.01542 | 21.13 | 1 | 0.072157 | 509.7402 | 77.8272 | 0.072968 | 1.1231 | 80.6024 | 503.9759 | 3.5658 | -1.1308
DP 353 | 57 | 126.6 | 0.012517 | 29.48 | 1 | 0.054572 | 561.1557 | 48.0569 | 0.056835 | 4.1474 | 47.9476 | 555.827 | -0.22737 | -0.94959
DP 354 | 42.4 | 100.9 | 0.010309 | 35 | 1 | 0.094103 | 586.095 | 32.4952 | 0.090647 | -3.6719 | 31.7129 | 583.5908 | -2.4076 | -0.42728
DP 355 | 68.7 | 130 | 0.014959 | 27.34 | 1 | 0.064898 | 550.4683 | 61.1702 | 0.071386 | 9.997 | 62.6667 | 541.1681 | 2.4465 | -1.6895
DP 356 | 55.8 | 109.4 | 0.014316 | 30.84 | 1 | 0.085172 | 562.6407 | 49.6315 | 0.086123 | 1.1167 | 49.6659 | 554.889 | 0.069354 | -1.3777
DP 357 | 52.4 | 104.6 | 0.012797 | 29.61 | 1 | 0.093905 | 554.2949 | 45.7752 | 0.093414 | -0.52238 | 46.6142 | 548.5468 | 1.8329 | -1.037
DP 358 | 89.5 | 118.4 | 0.029149 | 35 | 1 | 0.13605 | 590.3591 | 92.1625 | 0.13569 | -0.26559 | 94.973 | 582.9366 | 3.0495 | -1.2573
DP 359 | 44.8 | 113.9 | 0.008035 | 24.53 | 1 | 0.043244 | 525.99 | 34.329 | 0.04393 | 1.5846 | 33.0381 | 521.3144 | -3.7605 | -0.88892
DP 360 | 68.1 | 125.2 | 0.012249 | 20 | 1 | 0.057368 | 503.4895 | 66.1458 | 0.059207 | 3.2063 | 66.1698 | 495.6106 | 0.036412 | -1.5649
DP 361 | 62.1 | 112 | 0.013205 | 23.2 | 1 | 0.075199 | 517.4609 | 58.998 | 0.074656 | -0.72159 | 56.7418 | 512.3542 | -3.8243 | -0.98686
DP 362 | 46 | 123.3 | 0.007884 | 24.65 | 1.04 | 0.036329 | 536.8961 | 35.3868 | 0.036572 | 0.66988 | 34.0691 | 530.4941 | -3.7236 | -1.1924
DP 363 | 42.2 | 109.1 | 0.008769 | 30.32 | 1.07 | 0.052793 | 573.0743 | 31.2863 | 0.05484 | 3.876 | 31.4094 | 567.8345 | 0.3934 | -0.91433
DP 364 | 88 | 124.6 | 0.023736 | 29.92 | 1 | 0.10489 | 562.6888 | 89.1823 | 0.10247 | -2.308 | 90.4751 | 551.8184 | 1.4496 | -1.9319
DP 365 | 81.4 | 112.8 | 0.026789 | 35 | 1 | 0.14114 | 588.485 | 83.8406 | 0.13665 | -3.1799 | 85.2703 | 580.7829 | 1.7053 | -1.3088
DP 366 | 42.8 | 108.9 | 0.008703 | 29.05 | 1 | 0.053074 | 551.7852 | 31.7143 | 0.056101 | 5.7038 | 31.3365 | 549.353 | -1.1912 | -0.44079
DP 367 | 43.2 | 113.5 | 0.007673 | 25.1 | 1 | 0.041561 | 529.2895 | 32.2643 | 0.043166 | 3.8625 | 31.1745 | 525.4371 | -3.3777 | -0.72784
DP 368 | 61.2 | 102.9 | 0.015871 | 28.51 | 1 | 0.12841 | 547.4258 | 58.9541 | 0.11435 | -10.9533 | 58.8023 | 542.8237 | -0.25752 | -0.84067
DP 369 | 70.9 | 118.9 | 0.018824 | 30.2 | 1 | 0.088969 | 561.7547 | 68.4467 | 0.092462 | 3.926 | 69.416 | 555.2988 | 1.4161 | -1.1492
DP 370 | 83 | 122 | 0.018166 | 22.76 | 1.13 | 0.086026 | 538.0364 | 88.3231 | 0.086882 | 0.99403 | 89.8424 | 534.3324 | 1.7202 | -0.68842
DP 371 | 43.4 | 123.9 | 0.007872 | 28.33 | 1 | 0.035288 | 552.7865 | 30.8967 | 0.034644 | -1.8259 | 30.6491 | 549.4726 | -0.80145 | -0.59949
DP 372 | 84.4 | 115.7 | 0.023018 | 28.13 | 1 | 0.11656 | 548.1658 | 87.7187 | 0.11353 | -2.6008 | 89.7347 | 538.0189 | 2.2982 | -1.8511
DP 373 | 77.9 | 126.9 | 0.019354 | 29.18 | 1 | 0.084417 | 559.5314 | 75.0386 | 0.087628 | 3.8037 | 76.9406 | 554.2103 | 2.5347 | -0.95098
DP 374 | 65.8 | 130 | 0.011132 | 20 | 1.88 | 0.050802 | 625.8134 | 75.9532 | 0.054634 | 7.5431 | 76.7777 | 623.5666 | 1.0855 | -0.35902
DP 375 | 47.2 | 109.5 | 0.012092 | 35 | 1 | 0.070582 | 587.6242 | 37.4043 | 0.068851 | -2.4534 | 36.7346 | 582.1777 | -1.7904 | -0.92687
DP 376 | 76.5 | 123.5 | 0.014605 | 20 | 1 | 0.069471 | 502.605 | 78.1776 | 0.069881 | 0.58914 | 79.7854 | 495.7733 | 2.0566 | -1.3593
DP 377 | 84.9 | 112.7 | 0.023433 | 27.82 | 1 | 0.1276 | 545.3764 | 89.6301 | 0.12179 | -4.5546 | 90.8375 | 535.4628 | 1.3471 | -1.8177
DP 378 | 79 | 113.8 | 0.02557 | 35 | 1 | 0.13132 | 588.7796 | 79.7437 | 0.12899 | -1.7736 | 81.8782 | 580.9009 | 2.6768 | -1.3381
DP 379 | 40.6 | 115.5 | 0.006195 | 22.58 | 1 | 0.032571 | 514.7991 | 28.5897 | 0.032255 | -0.9709 | 27.0621 | 507.9063 | -5.3431 | -1.3389
DP 380 | 43.8 | 119.3 | 0.007306 | 24 | 1 | 0.035544 | 524.7148 | 32.7067 | 0.033652 | -5.3235 | 30.738 | 519.0618 | -6.0192 | -1.0773
DP 381 | 45.4 | 108.7 | 0.009672 | 28.93 | 1 | 0.059446 | 551.02 | 35.8897 | 0.06131 | 3.1343 | 34.669 | 548.733 | -3.4012 | -0.41504
DP 382 | 76.1 | 115.3 | 0.021929 | 31.28 | 1 | 0.11032 | 566.933 | 75.8703 | 0.10999 | -0.29517 | 76.1848 | 559.8859 | 0.41445 | -1.243
DP 383 | 46.2 | 112.5 | 0.009779 | 28.94 | 1 | 0.05326 | 552.0397 | 36.4667 | 0.054303 | 1.9577 | 35.765 | 549.7662 | -1.9244 | -0.41185
DP 384 | 50.2 | 130 | 0.010071 | 30.35 | 1 | 0.043045 | 568.5283 | 37.9845 | 0.043311 | 0.61751 | 39.143 | 560.0779 | 3.0498 | -1.4864
DP 385 | 54.8 | 109.6 | 0.010963 | 22.96 | 1 | 0.067223 | 515.4079 | 49.4087 | 0.066882 | -0.50694 | 47.9798 | 511.9904 | -2.8919 | -0.66306
DP 386 | 46.2 | 115.8 | 0.011203 | 35 | 1 | 0.054938 | 589.4195 | 35.2993 | 0.052808 | -3.8774 | 35.9357 | 587.5259 | 1.803 | -0.32126
DP 387 | 56.9 | 130 | 0.010055 | 23.37 | 1 | 0.04465 | 526.6483 | 47.9608 | 0.049976 | 11.9267 | 49.031 | 521.8434 | 2.2316 | -0.91236
DP 388 | 59.4 | 130 | 0.012134 | 27.43 | 1 | 0.052612 | 551.0083 | 49.9079 | 0.057786 | 9.8341 | 49.616 | 545.924 | -0.58492 | -0.92273
DP 389 | 42 | 112.6 | 0.006136 | 20 | 1 | 0.03515 | 498.428 | 31.1999 | 0.033587 | -4.4489 | 30.0404 | 489.1108 | -3.7161 | -1.8693
DP 390 | 75.8 | 124.1 | 0.020118 | 30.95 | 1 | 0.088839 | 568.6087 | 72.8603 | 0.092336 | 3.9363 | 75.4302 | 562.7095 | 3.5271 | -1.0375
DP 391 | 86.3 | 112.4 | 0.023781 | 27.54 | 1 | 0.13076 | 543.6117 | 91.7572 | 0.12325 | -5.7475 | 93.0921 | 533.9475 | 1.4548 | -1.7778
DP 392 | 69.9 | 130 | 0.01267 | 21.24 | 1 | 0.057094 | 513.8683 | 66.1611 | 0.065503 | 14.7283 | 67.2098 | 502.1849 | 1.585 | -2.2736
DP 393 | 41.2 | 111.7 | 0.005942 | 20 | 1 | 0.034858 | 498.1794 | 30.0258 | 0.033951 | -2.6024 | 28.899 | 488.2368 | -3.7529 | -1.9958
DP 394 | 88.1 | 126.8 | 0.022386 | 28.53 | 1 | 0.098011 | 555.5725 | 88.7202 | 0.095834 | -2.222 | 90.6241 | 545.4543 | 2.1459 | -1.8212
DP 395 | 72 | 115.1 | 0.016064 | 23.3 | 1 | 0.084766 | 518.9876 | 72.2051 | 0.085533 | 0.90418 | 72.9159 | 511.8777 | 0.98444 | -1.37
DP 396 | 49.1 | 115.1 | 0.008469 | 21.56 | 1 | 0.045217 | 508.5476 | 40.9446 | 0.043577 | -3.6268 | 39.8411 | 503.3868 | -2.6951 | -1.0148
DP 397 | 62.4 | 100 | 0.019561 | 35 | 1.2 | 0.18988 | 630.426 | 64.11 | 0.14906 | -21.4966 | 62.3327 | 621.006 | -2.7723 | -1.4942
DP 398 | 77.8 | 103.1 | 0.024124 | 31.43 | 1 | 0.19142 | 564.9755 | 82.951 | 0.14466 | -24.4285 | 82.7068 | 559.0551 | -0.29434 | -1.0479
DP 399 | 59.8 | 100 | 0.015805 | 29.28 | 1.08 | 0.15515 | 566.6982 | 59.1478 | 0.12657 | -18.422 | 57.815 | 558.321 | -2.2534 | -1.4782
DP 400 | 78.4 | 120.9 | 0.021566 | 30.75 | 1 | 0.098732 | 565.8885 | 77.8514 | 0.09932 | 0.59584 | 79.3615 | 559.1433 | 1.9397 | -1.192
DP 401 | 62.7 | 112.5 | 0.018664 | 35 | 1 | 0.09915 | 588.3997 | 58.8341 | 0.098404 | -0.75213 | 59.5986 | 581.554 | 1.2995 | -1.1634
DP 402 | 60.8 | 124.4 | 0.014256 | 29.88 | 1 | 0.063112 | 562.344 | 53.4959 | 0.068449 | 8.456 | 54.2011 | 557.2288 | 1.3181 | -0.90962
DP 403 | 76.9 | 124.5 | 0.018429 | 27.19 | 1 | 0.082647 | 546.2563 | 75.3456 | 0.085448 | 3.3892 | 77.7527 | 542.6169 | 3.1947 | -0.66623
DP 404 | 83.5 | 123.3 | 0.0218 | 28.87 | 1 | 0.098064 | 555.7258 | 83.6634 | 0.09684 | -1.2484 | 85.7327 | 546.8535 | 2.4734 | -1.5965
DP 405 | 44.8 | 120.2 | 0.006584 | 20 | 1 | 0.032563 | 501.087 | 34.7069 | 0.029315 | -9.9762 | 33.5536 | 494.0131 | -3.3229 | -1.4117
DP 406 | 57.9 | 109 | 0.016891 | 35 | 1 | 0.1004 | 587.508 | 51.9305 | 0.097985 | -2.4027 | 54.1334 | 579.4441 | 4.2421 | -1.3726
DP 407 | 87.4 | 119.4 | 0.024428 | 29.62 | 1 | 0.11495 | 558.4753 | 90.359 | 0.11337 | -1.381 | 92.3774 | 547.6061 | 2.2338 | -1.9462
DP 408 | 80.8 | 120.2 | 0.021441 | 28.86 | 1 | 0.10009 | 554.247 | 81.2683 | 0.099097 | -0.99517 | 83.3852 | 547.7075 | 2.6048 | -1.1799
DP 409 | 45.3 | 107.6 | 0.009701 | 29 | 1 | 0.062202 | 551.2015 | 35.4186 | 0.0638 | 2.5702 | 34.7436 | 548.8311 | -1.9057 | -0.43004
[10 empty] | -31.9717 |  |  | -5.531 | -2.7064 | min
[10 empty] | 16.7966 |  |  | 5.4182 | 0.17384 | max
[10 empty] | 4.3284 |  |  | 1.8845 | 1.1532 | MeanAbsError