## 1
#
# 05/24/2026 17:04:11
# The parameters defined in the project are:
# | P2 - Thermal Condition Magnitude [C] | P7 - B [degree] | P13 - AnchorDisplacement X Component [mm] | P14 - L [mm] | P15 - w [mm] | P3 - Directional Deformation Maximum [mm] | P5 - Solid Volume [mm^3] | P6 - Equivalent Stress Maximum [MPa] | Target Displacement [mm] | Relative Error [%] | Pred Stress [MPa] | Pred Volume [mm3] | Stress Relative Error [%] | Volume Relative Error [%]
#
# The following header line defines the name of the columns by reference to the parameters.
Name | P2 | P7 | P13 | P14 | P15 | P3 | P5 | P6
DP 0 | 77.8 | 130 | 0.016288 | 24.44 | 1 | 0.071854 | 533.0683 | 73.7936 | 0.075367 | 4.8885 | 76.9808 | 522.3746 | 4.3192 | -2.0061
DP 1 | 73 | 114.4 | 0.017637 | 25.46 | 1 | 0.093255 | 531.7244 | 73.2807 | 0.090294 | -3.1758 | 73.7434 | 529.3669 | 0.63133 | -0.44336
DP 2 | 62.4 | 108.8 | 0.018915 | 35 | 1.23 | 0.11312 | 638.678 | 61.9683 | 0.1143 | 1.0453 | 63.0616 | 636.3175 | 1.7643 | -0.3696
DP 3 | 75.5 | 130 | 0.014338 | 21.75 | 1 | 0.064377 | 516.9283 | 73.1841 | 0.065959 | 2.4572 | 74.5137 | 502.2265 | 1.8167 | -2.8441
DP 4 | 55.6 | 100 | 0.01485 | 31.06 | 1 | 0.14621 | 562.349 | 52.0859 | 0.13317 | -8.9183 | 52.0037 | 561.0715 | -0.15767 | -0.22716
DP 5 | 78.8 | 112.2 | 0.017962 | 22.46 | 1 | 0.10223 | 513.076 | 84.2922 | 0.098994 | -3.1619 | 82.0939 | 504.7513 | -2.6079 | -1.6225
DP 6 | 83.8 | 130 | 0.018097 | 24.65 | 1 | 0.079726 | 534.3283 | 82.0324 | 0.083301 | 4.4841 | 85.4404 | 525.2604 | 4.1545 | -1.6971
DP 7 | 56.8 | 114.4 | 0.01016 | 20 | 1 | 0.055732 | 498.9644 | 52.7853 | 0.054761 | -1.7414 | 52.2777 | 485.0967 | -0.96154 | -2.7793
DP 8 | 42.1 | 130 | 0.006339 | 25.01 | 1 | 0.027862 | 536.4883 | 28.4083 | 0.031526 | 13.1534 | 28.9113 | 526.1902 | 1.7704 | -1.9195
DP 9 | 58.6 | 115.3 | 0.012986 | 26 | 1 | 0.067094 | 535.253 | 53.1936 | 0.070454 | 5.0068 | 54.1823 | 531.4601 | 1.8586 | -0.70862
DP 10 | 77.2 | 104 | 0.026054 | 35 | 1 | 0.19451 | 586.5357 | 80.5599 | 0.18988 | -2.3836 | 81.3409 | 589.6034 | 0.96946 | 0.52302
DP 11 | 84.1 | 114.1 | 0.024815 | 30.62 | 1 | 0.1287 | 562.5912 | 87.5849 | 0.1351 | 4.9695 | 87.2719 | 563.3022 | -0.35741 | 0.12638
DP 12 | 86.3 | 114.4 | 0.024361 | 28.8 | 1 | 0.12654 | 551.7644 | 92.3592 | 0.12325 | -2.6049 | 89.9547 | 548.3947 | -2.6034 | -0.61072
DP 13 | 81.8 | 111.6 | 0.021107 | 25.76 | 1 | 0.11976 | 532.7126 | 86.4358 | 0.11236 | -6.179 | 85.1497 | 524.8621 | -1.4879 | -1.4737
DP 14 | 75.8 | 109.1 | 0.024859 | 35 | 1 | 0.14719 | 587.5309 | 78.1182 | 0.14725 | 0.039279 | 76.8017 | 590.1168 | -1.6852 | 0.44012
DP 15 | 82.1 | 118.2 | 0.020683 | 26.35 | 1 | 0.10095 | 538.3822 | 84.1419 | 0.094345 | -6.5425 | 84.9695 | 528.853 | 0.98355 | -1.77
DP 16 | 71.9 | 126.4 | 0.015435 | 24.94 | 1 | 0.069083 | 533.8 | 68.2065 | 0.07245 | 4.875 | 70.1029 | 526.1422 | 2.7805 | -1.4346
DP 17 | 54.1 | 108.6 | 0.011408 | 24.63 | 1 | 0.07177 | 525.1976 | 47.8915 | 0.075017 | 4.5252 | 47.2008 | 521.1196 | -1.4421 | -0.77646
DP 18 | 54.9 | 108.2 | 0.010909 | 22.54 | 1 | 0.070398 | 512.5695 | 49.7383 | 0.068792 | -2.2821 | 49.1927 | 505.64 | -1.0969 | -1.3519
DP 19 | 79.4 | 113.9 | 0.021726 | 28.53 | 1 | 0.11438 | 549.99 | 81.4725 | 0.1123 | -1.8175 | 79.7614 | 544.2022 | -2.1002 | -1.0523
DP 20 | 89.9 | 118.3 | 0.029335 | 35 | 1 | 0.13718 | 590.3205 | 92.5436 | 0.14977 | 9.1769 | 95.3463 | 587.1402 | 3.0285 | -0.53875
DP 21 | 53.3 | 106.9 | 0.010418 | 22.41 | 1 | 0.070763 | 511.5185 | 47.2378 | 0.06841 | -3.3254 | 46.6764 | 504.2834 | -1.1886 | -1.4144
DP 22 | 82.4 | 118.8 | 0.022137 | 28.65 | 1 | 0.10556 | 552.4151 | 84.1336 | 0.10355 | -1.9067 | 83.8926 | 547.1422 | -0.28636 | -0.95452
DP 23 | 89.7 | 104 | 0.03175 | 35 | 1 | 0.23702 | 586.5357 | 98.1647 | 0.23975 | 1.1537 | 99.1139 | 589.9871 | 0.96701 | 0.58844
DP 24 | 87.3 | 125.9 | 0.018507 | 22.37 | 1 | 0.084612 | 518.0958 | 90.6979 | 0.084204 | -0.48267 | 91.4499 | 505.546 | 0.82919 | -2.4223
DP 25 | 40.4 | 127.3 | 0.005096 | 20 | 1 | 0.023496 | 504.6897 | 27.7217 | 0.024984 | 6.3313 | 26.6003 | 500.1773 | -4.0453 | -0.89409
DP 26 | 79.5 | 108.6 | 0.022951 | 29.38 | 1 | 0.14137 | 553.6976 | 83.0572 | 0.14262 | 0.88392 | 80.7896 | 545.1894 | -2.7301 | -1.5366
DP 27 | 73.2 | 124.9 | 0.016402 | 25.66 | 1 | 0.073972 | 537.2879 | 70.8565 | 0.077643 | 4.9627 | 71.4534 | 530.0859 | 0.84236 | -1.3404
DP 28 | 50.6 | 128.6 | 0.009397 | 26.79 | 1 | 0.041113 | 546.2377 | 39.0532 | 0.038841 | -5.5252 | 40.8666 | 535.982 | 4.6432 | -1.8775
DP 29 | 42 | 107.6 | 0.006286 | 20 | 1 | 0.042095 | 497.2015 | 31.656 | 0.046578 | 10.6479 | 32.6274 | 484.5233 | 3.0686 | -2.5499
DP 30 | 46 | 112.5 | 0.011362 | 35 | 1 | 0.060376 | 588.3997 | 35.3261 | 0.06803 | 12.6774 | 35.3999 | 586.6495 | 0.20873 | -0.29746
DP 31 | 83 | 115.4 | 0.027012 | 35 | 1 | 0.13362 | 589.2859 | 84.6893 | 0.14097 | 5.4942 | 84.9276 | 590.1299 | 0.28132 | 0.14321
DP 32 | 65.1 | 114.7 | 0.015684 | 26.98 | 1 | 0.081703 | 540.939 | 61.99 | 0.087487 | 7.0794 | 62.4366 | 537.061 | 0.72032 | -0.71691
DP 33 | 84.4 | 119 | 0.023928 | 30.39 | 1 | 0.11277 | 562.9344 | 86.0287 | 0.11353 | 0.67483 | 87.6331 | 558.2634 | 1.865 | -0.82976
DP 34 | 70.4 | 130 | 0.013915 | 23.78 | 1 | 0.061625 | 529.1083 | 65.5668 | 0.064396 | 4.4963 | 67.1082 | 515.5375 | 2.3508 | -2.5648
DP 35 | 75.4 | 115.4 | 0.020648 | 29.56 | 1 | 0.10454 | 556.6459 | 75.5731 | 0.10388 | -0.63258 | 74.1418 | 553.1185 | -1.8939 | -0.6337
DP 36 | 78.9 | 111.6 | 0.020545 | 26.46 | 1 | 0.1162 | 536.9126 | 82.2058 | 0.10888 | -6.2989 | 79.8149 | 530.3481 | -2.9084 | -1.2226
DP 37 | 74.4 | 128.3 | 0.017345 | 27.98 | 1 | 0.075472 | 553.1866 | 69.9645 | 0.089076 | 18.0246 | 73.0582 | 552.3672 | 4.4218 | -0.14812
DP 38 | 84.8 | 118.9 | 0.026101 | 33.5 | 1 | 0.12155 | 581.5547 | 86.403 | 0.12787 | 5.2034 | 87.5912 | 579.3702 | 1.3752 | -0.37562
DP 39 | 48.5 | 104.1 | 0.009326 | 23.41 | 1 | 0.07172 | 517.0119 | 41.2029 | 0.071034 | -0.95578 | 39.7686 | 510.7555 | -3.481 | -1.2101
DP 40 | 67.5 | 110.7 | 0.020976 | 35 | 1 | 0.11762 | 587.918 | 65.4965 | 0.11942 | 1.5295 | 65.042 | 586.7043 | -0.69396 | -0.20645
DP 41 | 51.6 | 103.4 | 0.014429 | 35 | 1 | 0.11146 | 586.4411 | 44.4541 | 0.10981 | -1.4823 | 45.5075 | 592.5494 | 2.3695 | 1.0416
DP 42 | 70.8 | 122.2 | 0.017371 | 28.36 | 1 | 0.079241 | 552.1371 | 67.6757 | 0.085474 | 7.8659 | 67.7846 | 549.1102 | 0.1608 | -0.54821
DP 43 | 51.7 | 130 | 0.008888 | 24.27 | 1 | 0.03924 | 532.0483 | 41.1199 | 0.043995 | 12.1197 | 42.5088 | 520.8051 | 3.3775 | -2.1132
DP 44 | 70 | 107.3 | 0.019501 | 29.54 | 1 | 0.12623 | 554.3794 | 70.5393 | 0.12395 | -1.8025 | 68.2275 | 550.1962 | -3.2773 | -0.75457
DP 45 | 83.6 | 106.3 | 0.026503 | 31.84 | 1 | 0.17779 | 567.9812 | 90.0435 | 0.18704 | 5.2038 | 87.8885 | 565.5048 | -2.3932 | -0.436
DP 46 | 68.3 | 130 | 0.014402 | 26.31 | 1 | 0.06283 | 544.2883 | 61.2705 | 0.070743 | 12.5946 | 63.2669 | 534.701 | 3.2583 | -1.7614
DP 47 | 70.8 | 107.6 | 0.019278 | 28.62 | 1 | 0.12372 | 548.9215 | 71.8068 | 0.11747 | -5.0514 | 69.4613 | 544.4024 | -3.2664 | -0.82327
DP 48 | 59.4 | 111.6 | 0.014153 | 27.44 | 1.02 | 0.07964 | 546.3435 | 54.584 | 0.083207 | 4.4786 | 56.1401 | 544.9933 | 2.8507 | -0.24714
DP 49 | 54.8 | 116.2 | 0.013106 | 30.14 | 1 | 0.065073 | 560.3959 | 47.2887 | 0.066882 | 2.7798 | 48.0564 | 557.7826 | 1.6234 | -0.46632
DP 50 | 61.3 | 105.6 | 0.016037 | 29.14 | 1 | 0.11215 | 551.6505 | 58.2899 | 0.10682 | -4.7501 | 57.4804 | 552.9613 | -1.3888 | 0.23762
DP 51 | 84.3 | 126.2 | 0.019895 | 26.21 | 1 | 0.088577 | 541.3055 | 84.3649 | 0.090494 | 2.1645 | 85.0591 | 535.9139 | 0.82276 | -0.99603
DP 52 | 64 | 103.6 | 0.017021 | 28.74 | 1.29 | 0.13088 | 602.5001 | 67.249 | 0.13445 | 2.7276 | 65.9918 | 597.988 | -1.8694 | -0.74891
DP 53 | 82.6 | 106.4 | 0.025794 | 31.42 | 1 | 0.17244 | 565.4804 | 88.3052 | 0.18245 | 5.8058 | 86.8227 | 561.8304 | -1.6788 | -0.64547
DP 54 | 73.2 | 113 | 0.02034 | 29.92 | 1 | 0.10884 | 558.0626 | 72.4177 | 0.10775 | -1.0048 | 70.9989 | 555.6384 | -1.9592 | -0.43439
DP 55 | 75.1 | 112.1 | 0.015624 | 20.37 | 1 | 0.09044 | 500.5083 | 77.9329 | 0.086503 | -4.3534 | 76.8178 | 493.4977 | -1.4309 | -1.4007
DP 56 | 80.3 | 115.4 | 0.016539 | 20 | 1 | 0.088845 | 499.2859 | 85.1682 | 0.087995 | -0.95673 | 84.5909 | 490.731 | -0.67785 | -1.7134
DP 57 | 80.8 | 101.6 | 0.027215 | 33.96 | 1 | 0.23661 | 579.9443 | 87.9695 | 0.22516 | -4.8394 | 86.5269 | 581.7571 | -1.6398 | 0.3126
DP 58 | 47.3 | 130 | 0.008193 | 26.53 | 1 | 0.035698 | 545.6083 | 34.6845 | 0.036617 | 2.5744 | 35.6802 | 533.3649 | 2.8706 | -2.244
DP 59 | 77.1 | 111.1 | 0.023959 | 33.03 | 1 | 0.13363 | 576.2008 | 78.3339 | 0.13483 | 0.89501 | 77.1667 | 575.1081 | -1.4901 | -0.18963
DP 60 | 56.7 | 105.8 | 0.012896 | 25.8 | 1 | 0.090463 | 531.6472 | 52.2681 | 0.090759 | 0.32796 | 52.8005 | 530.5404 | 1.0187 | -0.20818
DP 61 | 61 | 102.5 | 0.016009 | 28.94 | 1 | 0.1326 | 549.9477 | 58.5978 | 0.1259 | -5.0541 | 58.5381 | 548.8872 | -0.10201 | -0.19283
DP 62 | 77.6 | 100 | 0.025808 | 33.82 | 1.14 | 0.25155 | 609.0237 | 85.9619 | 0.23245 | -7.5905 | 86.1103 | 607.9968 | 0.17266 | -0.16862
DP 63 | 78.4 | 114.1 | 0.019596 | 25.68 | 1 | 0.10427 | 532.9512 | 80.7963 | 0.097322 | -6.6586 | 80.1544 | 526.6461 | -0.79445 | -1.1831
DP 64 | 87.4 | 123.4 | 0.019721 | 23.55 | 1 | 0.091389 | 523.8553 | 91.4258 | 0.090295 | -1.1979 | 91.8641 | 513.7506 | 0.47941 | -1.9289
DP 65 | 54.1 | 107.8 | 0.010808 | 22.9 | 1 | 0.070686 | 514.6436 | 48.4334 | 0.069848 | -1.1862 | 47.7337 | 508.5432 | -1.4448 | -1.1854
DP 66 | 69.3 | 125.2 | 0.018325 | 32.55 | 1 | 0.079559 | 578.7895 | 63.9918 | 0.078391 | -1.4682 | 64.5543 | 576.4768 | 0.87913 | -0.39957
DP 67 | 72.8 | 106.1 | 0.016504 | 22.29 | 1 | 0.11598 | 510.6432 | 76.0472 | 0.1126 | -2.9199 | 74.0821 | 506.4454 | -2.5841 | -0.82206
DP 68 | 52.1 | 112.3 | 0.01043 | 24.32 | 1 | 0.058524 | 524.2637 | 44.8654 | 0.061587 | 5.2335 | 44.288 | 520.2444 | -1.287 | -0.76666
DP 69 | 58.2 | 130 | 0.009285 | 20 | 1.2 | 0.042279 | 533.5613 | 54.1591 | 0.045023 | 6.4904 | 55.1823 | 517.1185 | 1.8893 | -3.0817
DP 70 | 45.2 | 115 | 0.006931 | 20 | 1 | 0.037533 | 499.1552 | 35.5702 | 0.038925 | 3.7083 | 35.8599 | 489.5091 | 0.81444 | -1.9325
DP 71 | 44.2 | 130 | 0.006127 | 21.16 | 1 | 0.027628 | 513.3883 | 32.0414 | 0.029564 | 7.0086 | 31.4977 | 506.11 | -1.6967 | -1.4177
DP 72 | 63 | 130 | 0.01345 | 27.98 | 1 | 0.05815 | 554.3083 | 54.8487 | 0.068957 | 18.5861 | 56.6493 | 548.3629 | 3.2829 | -1.0726
DP 73 | 80.7 | 107.2 | 0.02364 | 29.48 | 1 | 0.15374 | 553.999 | 85.4323 | 0.15783 | 2.6633 | 83.2969 | 544.6004 | -2.4995 | -1.6965
DP 74 | 54.8 | 112.8 | 0.011498 | 24.93 | 1 | 0.063438 | 528.065 | 48.6988 | 0.066245 | 4.4255 | 48.3995 | 523.9869 | -0.61459 | -0.77226
DP 75 | 64.5 | 124.9 | 0.012786 | 23.4 | 1 | 0.058471 | 523.7279 | 59.7482 | 0.063472 | 8.5543 | 62.3507 | 515.8422 | 4.3557 | -1.5057
DP 76 | 83.2 | 109.4 | 0.028102 | 35 | 1 | 0.16468 | 587.6007 | 87.0156 | 0.16799 | 2.0094 | 87.0982 | 588.4558 | 0.094926 | 0.14553
DP 77 | 55.4 | 104.2 | 0.016114 | 35 | 1 | 0.11896 | 586.5683 | 50.5566 | 0.11623 | -2.2878 | 49.7496 | 591.376 | -1.5962 | 0.81963
DP 78 | 73.7 | 114.4 | 0.023182 | 35 | 1.02 | 0.11732 | 593.4279 | 73.0778 | 0.12081 | 2.974 | 73.3386 | 592.9936 | 0.3569 | -0.073188
DP 79 | 78.6 | 110.1 | 0.024752 | 33.07 | 1 | 0.14252 | 576.1884 | 81.1489 | 0.14482 | 1.6095 | 79.4815 | 574.941 | -2.0547 | -0.2165
DP 80 | 65 | 112.9 | 0.019613 | 35 | 1 | 0.10311 | 588.5137 | 61.8367 | 0.10586 | 2.6644 | 61.146 | 586.2257 | -1.117 | -0.38878
DP 81 | 88.6 | 116.1 | 0.029266 | 35 | 1 | 0.14265 | 589.5215 | 91.7097 | 0.15547 | 8.9842 | 93.7789 | 587.5113 | 2.2562 | -0.34099
DP 82 | 52.8 | 120 | 0.013576 | 35 | 1 | 0.061817 | 591.0028 | 43.2826 | 0.067604 | 9.3616 | 43.4011 | 590.9741 | 0.27382 | -0.0048608
DP 83 | 77.5 | 113.3 | 0.016685 | 21.18 | 1 | 0.09311 | 505.7103 | 80.8373 | 0.089433 | -3.9484 | 79.9783 | 497.7118 | -1.0626 | -1.5816
DP 84 | 46.4 | 102.7 | 0.009236 | 25.31 | 1 | 0.076295 | 528.1965 | 38.4037 | 0.075268 | -1.3464 | 37.1918 | 524.0507 | -3.1555 | -0.7849
DP 85 | 66.9 | 118.1 | 0.016182 | 27.5 | 1.05 | 0.078571 | 554.1743 | 64.407 | 0.083707 | 6.5373 | 64.78 | 546.6479 | 0.57917 | -1.3581
DP 86 | 86.8 | 105.8 | 0.023055 | 25.23 | 1.14 | 0.16152 | 551.1664 | 97.9646 | 0.16016 | -0.84456 | 97.3014 | 543.0096 | -0.67701 | -1.4799
DP 87 | 89.4 | 106.2 | 0.031332 | 35 | 1.1 | 0.20891 | 609.1718 | 98.7691 | 0.22127 | 5.9173 | 98.7448 | 609.4792 | -0.024671 | 0.050473
DP 88 | 61.1 | 113.9 | 0.014596 | 27.52 | 1 | 0.077259 | 543.93 | 56.5075 | 0.081828 | 5.9143 | 57.9389 | 540.6719 | 2.5331 | -0.59899
DP 89 | 55.6 | 122.5 | 0.011679 | 27.02 | 1.11 | 0.053531 | 563.6367 | 48.8568 | 0.057666 | 7.7238 | 49.5309 | 557.0152 | 1.3799 | -1.1748
DP 90 | 56.1 | 119.8 | 0.010716 | 23.09 | 1 | 0.05206 | 519.4595 | 49.6484 | 0.056146 | 7.8476 | 49.4961 | 511.0106 | -0.30674 | -1.6265
DP 91 | 63.6 | 115.1 | 0.012529 | 21.21 | 1 | 0.067082 | 506.4476 | 61.2794 | 0.064599 | -3.7016 | 61.1636 | 494.4946 | -0.18898 | -2.3602
DP 92 | 86.1 | 111.5 | 0.022864 | 26.16 | 1 | 0.12986 | 535.0859 | 91.4533 | 0.1242 | -4.3598 | 91.1428 | 528.0821 | -0.33957 | -1.3089
DP 93 | 54.1 | 115.9 | 0.013043 | 30.62 | 1 | 0.064977 | 563.1733 | 46.4397 | 0.068115 | 4.8295 | 46.9432 | 561.1089 | 1.0841 | -0.36657
DP 94 | 51.6 | 127.2 | 0.007898 | 20 | 1 | 0.036458 | 504.6297 | 43.0336 | 0.040717 | 11.682 | 43.848 | 491.7223 | 1.8923 | -2.5578
DP 95 | 83.3 | 122.7 | 0.02323 | 31.11 | 1 | 0.10389 | 568.8738 | 83.4437 | 0.10861 | 4.5436 | 84.8537 | 563.7396 | 1.6898 | -0.90252
DP 96 | 42.9 | 110.6 | 0.01012 | 35 | 1 | 0.056916 | 587.8927 | 31.1312 | 0.065908 | 15.7992 | 31.1503 | 585.3543 | 0.06129 | -0.43178
DP 97 | 47.5 | 104.7 | 0.008478 | 21.76 | 1 | 0.063689 | 507.2119 | 39.6249 | 0.062894 | -1.2485 | 38.9962 | 498.1318 | -1.5868 | -1.7902
DP 98 | 80.5 | 123.2 | 0.01568 | 20 | 1 | 0.074805 | 502.4565 | 83.0963 | 0.072262 | -3.4003 | 82.5976 | 489.7473 | -0.6001 | -2.5294
DP 99 | 81.8 | 130 | 0.017551 | 24.69 | 1 | 0.077302 | 534.5683 | 79.7804 | 0.080558 | 4.2112 | 82.4499 | 525.4818 | 3.346 | -1.6998
DP 100 | 75.4 | 111.5 | 0.021107 | 29.47 | 1 | 0.11798 | 554.9459 | 76.4401 | 0.1182 | 0.18277 | 74.355 | 551.1715 | -2.7278 | -0.68014
DP 101 | 58.8 | 110 | 0.014109 | 27.57 | 1 | 0.083403 | 543.164 | 54.2525 | 0.086032 | 3.152 | 55.0588 | 543.9645 | 1.4862 | 0.14738
DP 102 | 82.9 | 108.8 | 0.024126 | 29.2 | 1 | 0.14755 | 552.6625 | 87.4829 | 0.14897 | 0.96004 | 85.8683 | 543.6573 | -1.8456 | -1.6294
DP 103 | 51.5 | 114.8 | 0.013565 | 35 | 1 | 0.06799 | 589.0909 | 42.4082 | 0.073186 | 7.641 | 42.9946 | 587.4896 | 1.3827 | -0.27183
DP 104 | 67.9 | 108.2 | 0.020775 | 33.73 | 1 | 0.12781 | 579.7095 | 66.2722 | 0.12565 | -1.6877 | 65.5112 | 581.3657 | -1.1483 | 0.28569
DP 105 | 72.9 | 114.6 | 0.014585 | 20 | 1 | 0.079668 | 499.0273 | 75.032 | 0.073987 | -7.1305 | 72.7096 | 489.3803 | -3.0952 | -1.9332
DP 106 | 77.5 | 103.5 | 0.022841 | 29.66 | 1 | 0.17786 | 554.4166 | 81.3534 | 0.18503 | 4.0346 | 82.216 | 552.8965 | 1.0604 | -0.27418
DP 107 | 54.8 | 130 | 0.008458 | 20 | 1.11 | 0.038501 | 521.3514 | 48.1211 | 0.041899 | 8.8255 | 48.6476 | 505.4533 | 1.0941 | -3.0494
DP 108 | 83 | 111.6 | 0.027679 | 35 | 1 | 0.15094 | 588.1526 | 86.7685 | 0.15605 | 3.3908 | 86.0839 | 588.7637 | -0.78904 | 0.10391
DP 109 | 72.2 | 105.7 | 0.023623 | 35 | 1.34 | 0.16064 | 662.4669 | 77.9464 | 0.15947 | -0.72769 | 78.4928 | 659.0634 | 0.70094 | -0.51376
DP 110 | 49.1 | 116.8 | 0.012353 | 35 | 1 | 0.059363 | 589.7659 | 39.1063 | 0.064692 | 8.976 | 38.7771 | 588.8179 | -0.84166 | -0.16073
DP 111 | 53 | 111.2 | 0.009714 | 21.26 | 1 | 0.057301 | 505.6068 | 46.7057 | 0.057227 | -0.13071 | 47.7996 | 495.8114 | 2.3422 | -1.9374
DP 112 | 57 | 116.6 | 0.011196 | 22.97 | 1 | 0.057418 | 517.5151 | 51.2463 | 0.058445 | 1.7881 | 51.1436 | 509.0117 | -0.20042 | -1.6431
DP 113 | 77.6 | 109.3 | 0.024022 | 32.41 | 1 | 0.14254 | 572.0373 | 79.4619 | 0.14442 | 1.3158 | 77.904 | 568.9705 | -1.9605 | -0.53611
DP 114 | 52.5 | 113.9 | 0.014077 | 35 | 1 | 0.072108 | 588.81 | 44.1633 | 0.076417 | 5.9748 | 44.224 | 587.7131 | 0.13755 | -0.18629
DP 115 | 84.7 | 130 | 0.020799 | 28.98 | 1 | 0.089489 | 560.3083 | 81.0008 | 0.094516 | 5.6177 | 86.0214 | 554.8113 | 6.1982 | -0.98107
DP 116 | 42.4 | 100 | 0.009518 | 31.76 | 1 | 0.093655 | 566.549 | 32.7344 | 0.092394 | -1.3468 | 32.8861 | 564.7896 | 0.46327 | -0.31055
DP 117 | 51.9 | 108.5 | 0.010121 | 23.02 | 1 | 0.064454 | 515.5154 | 44.973 | 0.065514 | 1.6444 | 44.3333 | 510.0695 | -1.4223 | -1.0564
DP 118 | 45.6 | 128.4 | 0.00822 | 28.28 | 1 | 0.035707 | 555.05 | 32.9183 | 0.038428 | 7.6206 | 33.5214 | 546.7353 | 1.832 | -1.498
DP 119 | 68.8 | 130 | 0.014125 | 25.31 | 1 | 0.061975 | 538.2883 | 62.7877 | 0.067973 | 9.6787 | 64.1719 | 526.5364 | 2.2046 | -2.1832
DP 120 | 46.9 | 114 | 0.009147 | 26.08 | 1 | 0.048655 | 535.3205 | 37.2114 | 0.051185 | 5.1997 | 37.5703 | 534.2682 | 0.96425 | -0.19658
DP 121 | 46.6 | 126.7 | 0.008793 | 28.7 | 1 | 0.038496 | 556.534 | 34.4943 | 0.041954 | 8.9844 | 35.5493 | 550.3804 | 3.0584 | -1.1057
DP 122 | 63.5 | 111.3 | 0.01915 | 35 | 1.17 | 0.10532 | 625.9626 | 61.6315 | 0.10758 | 2.147 | 62.6396 | 623.783 | 1.6357 | -0.3482
DP 123 | 53.9 | 119.8 | 0.011676 | 27.91 | 1 | 0.055092 | 548.3795 | 45.6716 | 0.057546 | 4.4535 | 47.4652 | 544.468 | 3.9271 | -0.71328
DP 124 | 50.3 | 104.2 | 0.010352 | 24.72 | 1 | 0.078812 | 524.8883 | 43.658 | 0.079053 | 0.30547 | 42.7746 | 519.7751 | -2.0234 | -0.97415
DP 125 | 47 | 113.8 | 0.007481 | 20 | 1 | 0.041601 | 498.7796 | 38.3604 | 0.042888 | 3.0936 | 38.5493 | 488.4662 | 0.49245 | -2.0677
DP 126 | 60.8 | 114.9 | 0.01123 | 20 | 1 | 0.060933 | 499.123 | 57.6746 | 0.058456 | -4.0646 | 58.2413 | 483.6531 | 0.98258 | -3.0994
DP 127 | 81.3 | 112.2 | 0.022341 | 28.05 | 1 | 0.12323 | 546.616 | 84.401 | 0.11771 | -4.4756 | 82.6123 | 540.15 | -2.1194 | -1.1829
DP 128 | 83.4 | 100 | 0.027788 | 32.95 | 1 | 0.27302 | 573.689 | 92.3337 | 0.25041 | -8.2797 | 92.6309 | 574.4452 | 0.32183 | 0.13181
DP 129 | 65 | 100 | 0.017192 | 27.94 | 1 | 0.1699 | 543.629 | 65.7688 | 0.15525 | -8.6206 | 65.5898 | 540.2664 | -0.27227 | -0.61855
DP 130 | 66.9 | 108.5 | 0.020955 | 35 | 1 | 0.12691 | 587.3954 | 64.9755 | 0.12576 | -0.90065 | 64.4742 | 587.1359 | -0.77144 | -0.044166
DP 131 | 46.6 | 109.9 | 0.007521 | 20 | 1 | 0.046541 | 497.7198 | 37.9498 | 0.048375 | 3.9416 | 38.6447 | 486.2904 | 1.8311 | -2.2964
DP 132 | 88.3 | 104.7 | 0.031034 | 35 | 1.04 | 0.22286 | 595.5481 | 97.2254 | 0.22975 | 3.0941 | 97.0256 | 597.075 | -0.20557 | 0.25639
DP 133 | 60.1 | 118.9 | 0.016747 | 35 | 1 | 0.077552 | 590.5547 | 53.2864 | 0.07932 | 2.2807 | 53.2305 | 587.4152 | -0.10477 | -0.53162
DP 134 | 41.6 | 128 | 0.00744 | 30.71 | 1 | 0.031985 | 569.3783 | 27.4423 | 0.036824 | 15.1309 | 26.3678 | 563.9347 | -3.9155 | -0.95606
DP 135 | 46.4 | 103.8 | 0.009595 | 26.65 | 1 | 0.074148 | 536.4037 | 38.0399 | 0.076276 | 2.8699 | 37.0828 | 533.5233 | -2.5163 | -0.53698
DP 136 | 66.9 | 124.4 | 0.012036 | 20 | 1 | 0.056727 | 503.064 | 64.5702 | 0.055964 | -1.345 | 64.9398 | 489.7309 | 0.57238 | -2.6504
DP 137 | 51.7 | 130 | 0.008 | 21.06 | 1 | 0.036093 | 512.7883 | 42.0458 | 0.038821 | 7.5584 | 42.7971 | 497.8467 | 1.7867 | -2.9138
DP 138 | 46 | 113.2 | 0.009041 | 26.65 | 1 | 0.048889 | 538.5009 | 36.0876 | 0.051921 | 6.1999 | 36.1201 | 537.5545 | 0.089971 | -0.17574
DP 139 | 53.8 | 107.5 | 0.015173 | 35 | 1 | 0.09564 | 587.1807 | 46.8175 | 0.09649 | 0.88813 | 46.4868 | 591.2156 | -0.70636 | 0.68718
DP 140 | 82.1 | 113.9 | 0.022134 | 27.63 | 1 | 0.11703 | 544.59 | 85.2313 | 0.11125 | -4.9458 | 83.865 | 537.5289 | -1.6031 | -1.2966
DP 141 | 40.8 | 105.2 | 0.00873 | 31.93 | 1 | 0.061667 | 568.3187 | 29.3166 | 0.066169 | 7.3013 | 28.5846 | 565.9538 | -2.4971 | -0.41612
DP 142 | 87.4 | 121.8 | 0.024644 | 30.69 | 1 | 0.11166 | 565.9319 | 89.1362 | 0.11337 | 1.5266 | 91.0051 | 560.7188 | 2.0967 | -0.92115
DP 143 | 44 | 113.2 | 0.006673 | 20 | 1 | 0.037645 | 498.6009 | 34.0463 | 0.040739 | 8.2183 | 34.6363 | 488.8967 | 1.7329 | -1.9463
DP 144 | 56.3 | 130 | 0.009564 | 22.34 | 1.07 | 0.042786 | 530.9476 | 48.4982 | 0.046923 | 9.6688 | 50.3001 | 513.6909 | 3.7154 | -3.2502
DP 145 | 55.6 | 127.9 | 0.008913 | 20.23 | 1 | 0.040885 | 506.4361 | 48.203 | 0.047169 | 15.3691 | 49.9277 | 490.6393 | 3.5779 | -3.1192
DP 146 | 67.1 | 130 | 0.016106 | 31.32 | 1 | 0.06854 | 574.3483 | 58.4857 | 0.076286 | 11.3002 | 60.9991 | 570.4902 | 4.2976 | -0.67173
DP 147 | 71 | 113.5 | 0.017615 | 26.49 | 1 | 0.094627 | 537.6295 | 70.4422 | 0.094851 | 0.23652 | 70.3486 | 535.9933 | -0.13283 | -0.30434
DP 148 | 85.9 | 122.3 | 0.022476 | 28.29 | 1 | 0.10242 | 551.764 | 87.4748 | 0.10237 | -0.051169 | 88.6122 | 547.4285 | 1.3002 | -0.78574
DP 149 | 89 | 113.5 | 0.024666 | 27.66 | 1 | 0.13176 | 544.6495 | 94.8608 | 0.12443 | -5.565 | 94.2771 | 538.8074 | -0.6153 | -1.0726
DP 150 | 78.8 | 116 | 0.023551 | 32.42 | 1 | 0.11621 | 574.0073 | 79.7224 | 0.11856 | 2.0216 | 78.6139 | 572.8451 | -1.3904 | -0.20247
DP 151 | 57.7 | 117 | 0.015978 | 35 | 1 | 0.0765 | 589.8374 | 50.5279 | 0.079312 | 3.6757 | 50.1867 | 587.0338 | -0.67527 | -0.47531
DP 152 | 47.2 | 111.7 | 0.011946 | 35 | 1 | 0.064932 | 588.1794 | 37.2347 | 0.072068 | 10.9895 | 37.0922 | 586.9839 | -0.38256 | -0.20326
DP 153 | 64.5 | 117.2 | 0.014797 | 26.06 | 1 | 0.073634 | 536.2696 | 60.8708 | 0.077972 | 5.8913 | 60.7207 | 530.483 | -0.2465 | -1.079
DP 154 | 49.7 | 114.6 | 0.009934 | 25.66 | 1 | 0.052217 | 532.9873 | 40.8568 | 0.053828 | 3.0838 | 41.5406 | 531.8066 | 1.6736 | -0.22153
DP 155 | 62.9 | 125.1 | 0.012134 | 23 | 1.01 | 0.0556 | 522.962 | 57.8299 | 0.061809 | 11.1676 | 60.2501 | 513.1043 | 4.1851 | -1.885
DP 156 | 63.5 | 130 | 0.01231 | 24.57 | 1.35 | 0.054358 | 590.928 | 61.6254 | 0.061039 | 12.291 | 62.3441 | 579.065 | 1.1663 | -2.0075
DP 157 | 60.4 | 130 | 0.011312 | 24.23 | 1 | 0.04996 | 531.8083 | 52.5303 | 0.055021 | 10.1308 | 54.981 | 517.2749 | 4.6654 | -2.7328
DP 158 | 77 | 122.4 | 0.017331 | 24.48 | 1 | 0.080681 | 528.9511 | 76.9146 | 0.078665 | -2.4999 | 77.6148 | 522.2038 | 0.9103 | -1.2756
DP 159 | 84.6 | 120.5 | 0.022011 | 27.72 | 1 | 0.1029 | 547.5349 | 86.7842 | 0.10033 | -2.496 | 86.9251 | 541.4657 | 0.1624 | -1.1085
DP 160 | 89.9 | 120.5 | 0.02636 | 31.43 | 1 | 0.12099 | 569.7949 | 92.8033 | 0.12278 | 1.4827 | 95.4766 | 565.0207 | 2.8807 | -0.83789
DP 161 | 57.1 | 130 | 0.01124 | 26.86 | 1 | 0.048892 | 547.5883 | 47.7391 | 0.055366 | 13.2432 | 49.9332 | 535.692 | 4.5959 | -2.1725
DP 162 | 52.7 | 103.3 | 0.01142 | 25.31 | 1 | 0.0911 | 528.2858 | 47.1618 | 0.089894 | -1.3239 | 47.2688 | 523.9315 | 0.22679 | -0.82423
DP 163 | 78.9 | 121.8 | 0.021993 | 31.47 | 1 | 0.099227 | 570.6119 | 78.0133 | 0.10509 | 5.9133 | 79.2664 | 566.0138 | 1.6062 | -0.80582
DP 164 | 50.5 | 118.8 | 0.009034 | 22.81 | 1 | 0.044663 | 517.3751 | 42.009 | 0.047595 | 6.5634 | 43.1572 | 508.9531 | 2.7333 | -1.6278
DP 165 | 68.2 | 115.9 | 0.017336 | 28.4 | 1 | 0.087318 | 549.8533 | 65.7749 | 0.093436 | 7.0071 | 66.1734 | 546.5717 | 0.60587 | -0.59681
DP 166 | 85 | 121.7 | 0.023655 | 30.46 | 1 | 0.10736 | 564.5062 | 86.0991 | 0.10961 | 2.0936 | 87.4626 | 559.7061 | 1.5837 | -0.85031
DP 167 | 76.9 | 103.2 | 0.025992 | 35 | 1 | 0.20328 | 586.4106 | 81.5213 | 0.19584 | -3.6604 | 81.1117 | 589.7773 | -0.50245 | 0.57412
DP 168 | 58.3 | 117.8 | 0.016143 | 35 | 1 | 0.076107 | 590.1309 | 51.1213 | 0.07879 | 3.5248 | 50.8583 | 587.1796 | -0.51452 | -0.50011
DP 169 | 76 | 117.2 | 0.021654 | 31.4 | 1 | 0.10484 | 568.3096 | 75.671 | 0.10591 | 1.0157 | 75.2488 | 565.3676 | -0.55794 | -0.51767
DP 170 | 51.9 | 120.6 | 0.010173 | 25.52 | 1 | 0.048092 | 534.378 | 43.2747 | 0.053209 | 10.6387 | 44.5275 | 528.5859 | 2.8949 | -1.0839
DP 171 | 43 | 125.6 | 0.005838 | 20 | 1 | 0.027243 | 503.7086 | 31.6168 | 0.029764 | 9.2568 | 30.5947 | 498.7623 | -3.2329 | -0.98198
DP 172 | 60.5 | 121.8 | 0.013402 | 27.09 | 1.08 | 0.061858 | 558.4647 | 55.111 | 0.06423 | 3.8349 | 55.5046 | 551.603 | 0.71413 | -1.2287
DP 173 | 45.8 | 112 | 0.008046 | 23.03 | 1 | 0.045869 | 516.4409 | 36.1315 | 0.050237 | 9.5239 | 36.3265 | 510.594 | 0.53967 | -1.1321
DP 174 | 44.9 | 103.9 | 0.008874 | 26.02 | 1 | 0.068336 | 532.6396 | 35.7122 | 0.071071 | 4.0029 | 34.6228 | 528.9859 | -3.0505 | -0.68597
DP 175 | 74 | 119.4 | 0.020595 | 31.52 | 1 | 0.09602 | 569.8753 | 72.5875 | 0.096676 | 0.68327 | 72.7698 | 564.0756 | 0.25114 | -1.0177
DP 176 | 50.4 | 102.9 | 0.013904 | 35 | 1 | 0.11072 | 586.3658 | 43.241 | 0.10916 | -1.4063 | 44.0456 | 592.5739 | 1.8607 | 1.0588
DP 177 | 78 | 130 | 0.016531 | 24.8 | 1 | 0.072745 | 535.2283 | 74.7311 | 0.077186 | 6.1047 | 77.4583 | 525.354 | 3.6494 | -1.8449
DP 178 | 65.5 | 102.8 | 0.013925 | 21.38 | 1 | 0.11562 | 504.6311 | 66.5506 | 0.1133 | -2.0119 | 65.8807 | 500.2667 | -1.0066 | -0.86486
DP 179 | 50.1 | 111.1 | 0.00846 | 20 | 1 | 0.050495 | 498.0208 | 43.073 | 0.05095 | 0.9005 | 43.7017 | 486.1339 | 1.4597 | -2.3868
DP 180 | 65.8 | 130 | 0.01699 | 34.65 | 1.31 | 0.071475 | 663.6334 | 60.8662 | 0.067973 | -4.9004 | 63.7017 | 657.3873 | 4.6586 | -0.94119
DP 181 | 89.9 | 117.8 | 0.021257 | 23.37 | 1.05 | 0.10639 | 528.0402 | 97.7263 | 0.10268 | -3.4896 | 96.6133 | 513.8152 | -1.139 | -2.6939
DP 182 | 75.9 | 111 | 0.021938 | 30.45 | 1 | 0.12398 | 560.6948 | 76.9642 | 0.12615 | 1.7535 | 74.8272 | 557.9828 | -2.7766 | -0.4837
DP 183 | 70.3 | 113.3 | 0.013974 | 20 | 1 | 0.078667 | 498.6303 | 71.2041 | 0.072776 | -7.4886 | 69.2962 | 489.1236 | -2.6795 | -1.9065
DP 184 | 74.4 | 113.9 | 0.018021 | 25.21 | 1 | 0.096532 | 530.07 | 75.0261 | 0.092022 | -4.6724 | 75.5831 | 527.26 | 0.74237 | -0.53012
DP 185 | 47.2 | 114.9 | 0.007487 | 20 | 1 | 0.040622 | 499.123 | 38.4497 | 0.041309 | 1.6925 | 38.5384 | 489.0766 | 0.23072 | -2.0128
DP 186 | 57.1 | 105.8 | 0.015191 | 31.09 | 1 | 0.10451 | 563.3872 | 52.0117 | 0.10152 | -2.8628 | 52.6451 | 564.4276 | 1.2179 | 0.18466
DP 187 | 79.4 | 114.5 | 0.020656 | 26.94 | 1 | 0.10813 | 540.6358 | 81.3142 | 0.10163 | -6.0172 | 80.0985 | 532.4369 | -1.4951 | -1.5165
DP 188 | 58.8 | 109.1 | 0.011012 | 20 | 1 | 0.069937 | 497.5309 | 56.0266 | 0.06635 | -5.129 | 55.4463 | 484.5834 | -1.0358 | -2.6023
DP 189 | 88.8 | 123.5 | 0.027607 | 35 | 1 | 0.12044 | 592.605 | 88.901 | 0.1299 | 7.8552 | 92.4613 | 591.4576 | 4.0048 | -0.19361
DP 190 | 63.2 | 110.7 | 0.015761 | 27.79 | 1 | 0.090945 | 544.658 | 60.3931 | 0.091495 | 0.60474 | 60.7072 | 544.2158 | 0.52008 | -0.081201
DP 191 | 70.5 | 117.3 | 0.017853 | 28.16 | 1 | 0.087663 | 548.906 | 68.2083 | 0.09278 | 5.8369 | 69.2829 | 545.51 | 1.5755 | -0.61869
DP 192 | 59.4 | 114.6 | 0.012685 | 24.45 | 1 | 0.067153 | 525.7273 | 54.6589 | 0.069511 | 3.512 | 55.2165 | 520.7743 | 1.0202 | -0.94213
DP 193 | 48.2 | 114.6 | 0.009677 | 26.51 | 1 | 0.050646 | 538.0873 | 38.9157 | 0.052263 | 3.1913 | 39.3111 | 535.8431 | 1.0161 | -0.41706
DP 194 | 73.8 | 106.8 | 0.021859 | 30.97 | 1 | 0.14386 | 562.8586 | 75.3889 | 0.14727 | 2.3751 | 74.3153 | 559.726 | -1.424 | -0.55655
DP 195 | 68.2 | 104.4 | 0.017826 | 27.3 | 1 | 0.13314 | 540.4013 | 68.2055 | 0.12558 | -5.6792 | 67.5165 | 540.3123 | -1.0101 | -0.016481
DP 196 | 54.2 | 110.1 | 0.011691 | 25.54 | 1 | 0.069546 | 531.0084 | 47.892 | 0.07458 | 7.2395 | 47.542 | 528.5612 | -0.73085 | -0.46086
DP 197 | 47.4 | 126.3 | 0.010683 | 35 | 1 | 0.045578 | 594.1026 | 35.0584 | 0.054861 | 20.3672 | 33.8418 | 593.8417 | -3.4701 | -0.043922
DP 198 | 69.5 | 111.9 | 0.017242 | 26.47 | 1 | 0.096688 | 537.0536 | 68.9009 | 0.095992 | -0.71957 | 69.3135 | 536.8152 | 0.59871 | -0.044389
DP 199 | 83.1 | 111.8 | 0.027687 | 35 | 1 | 0.15012 | 588.2064 | 85.5505 | 0.15549 | 3.5806 | 86.1383 | 588.8272 | 0.68708 | 0.10554
DP 200 | 85.4 | 113.2 | 0.023485 | 27.75 | 1 | 0.12634 | 545.1009 | 90.1719 | 0.11935 | -5.5324 | 88.829 | 539.1978 | -1.4892 | -1.0829
DP 201 | 44.3 | 130 | 0.008145 | 30.55 | 1 | 0.034786 | 569.7283 | 30.4908 | 0.040171 | 15.4802 | 29.4948 | 564.0311 | -3.2668 | -0.99999
DP 202 | 59.4 | 121.1 | 0.013588 | 28.33 | 1 | 0.062836 | 551.4566 | 52.834 | 0.066484 | 5.8051 | 53.1463 | 544.1387 | 0.59118 | -1.327
DP 203 | 43.8 | 125.9 | 0.006025 | 20 | 1 | 0.028047 | 503.8758 | 32.6847 | 0.030444 | 8.5444 | 31.7018 | 498.7018 | -3.0072 | -1.0268
DP 204 | 74.6 | 117.5 | 0.014781 | 20 | 1 | 0.076239 | 500.0194 | 76.1082 | 0.071219 | -6.585 | 74.5572 | 488.7838 | -2.0378 | -2.247
DP 205 | 63.7 | 125.4 | 0.012522 | 23.48 | 1 | 0.057043 | 524.4785 | 58.9575 | 0.062411 | 9.4107 | 61.1451 | 515.9861 | 3.7105 | -1.6192
DP 206 | 85.7 | 114.5 | 0.028345 | 35 | 1 | 0.1431 | 588.9958 | 88.8128 | 0.15267 | 6.6878 | 89.3404 | 588.4297 | 0.59415 | -0.096096
DP 207 | 51.2 | 111.6 | 0.009644 | 22.7 | 1 | 0.055699 | 514.3526 | 43.7875 | 0.057557 | 3.3364 | 43.8556 | 507.5706 | 0.15545 | -1.3185
DP 208 | 84 | 102.3 | 0.023107 | 26.28 | 1 | 0.1951 | 533.9594 | 93.3041 | 0.18996 | -2.6311 | 92.3866 | 529.1866 | -0.98333 | -0.89384
DP 209 | 65.3 | 121.1 | 0.013253 | 22.96 | 1 | 0.06331 | 519.2366 | 61.7327 | 0.064274 | 1.5219 | 63.104 | 513.6047 | 2.2212 | -1.0847
DP 210 | 58.5 | 111.1 | 0.012772 | 24.76 | 1 | 0.073969 | 526.5808 | 53.8386 | 0.076551 | 3.4909 | 54.8614 | 522.21 | 1.8998 | -0.83002
DP 211 | 69.7 | 119 | 0.020748 | 35 | 1 | 0.095881 | 590.5944 | 66.538 | 0.096387 | 0.52859 | 66.1829 | 590.0189 | -0.53362 | -0.097437
DP 212 | 82.9 | 114.3 | 0.021223 | 25.9 | 1 | 0.11225 | 534.3332 | 86.9205 | 0.10356 | -7.7453 | 86.2321 | 525.0425 | -0.79192 | -1.7387
DP 213 | 41.8 | 120.2 | 0.005842 | 20.25 | 1 | 0.028829 | 502.587 | 30.3306 | 0.032838 | 13.907 | 30.8789 | 498.1469 | 1.8075 | -0.88346
DP 214 | 71.4 | 111.3 | 0.019551 | 29.38 | 1 | 0.11002 | 554.353 | 71.0633 | 0.10724 | -2.5212 | 68.9474 | 550.0251 | -2.9774 | -0.78071
DP 215 | 85.2 | 110.2 | 0.026661 | 31.82 | 1 | 0.15366 | 568.713 | 90.2386 | 0.16089 | 4.7011 | 89.0273 | 570.3114 | -1.3423 | 0.28106
DP 216 | 42.5 | 115.5 | 0.00964 | 35 | 1 | 0.047586 | 589.3191 | 30.2816 | 0.054173 | 13.844 | 29.2027 | 588.0145 | -3.563 | -0.22136
DP 217 | 76.2 | 114.9 | 0.024182 | 35 | 1 | 0.12095 | 589.123 | 75.726 | 0.12486 | 3.2355 | 76.0617 | 589.6475 | 0.44339 | 0.089025
DP 218 | 68.9 | 109.7 | 0.015074 | 22.35 | 1 | 0.092482 | 511.7717 | 69.388 | 0.085423 | -7.6329 | 68.0581 | 506.763 | -1.9166 | -0.97869
DP 219 | 83.8 | 123.6 | 0.017986 | 22.5 | 1 | 0.083859 | 517.655 | 86.5252 | 0.082158 | -2.0289 | 87.0159 | 507.7346 | 0.56707 | -1.9164
DP 220 | 74.1 | 107 | 0.024338 | 35 | 1 | 0.15673 | 587.0785 | 76.0575 | 0.15266 | -2.6005 | 75.1929 | 590.4352 | -1.1368 | 0.57176
DP 221 | 68.7 | 130 | 0.014523 | 26.32 | 1 | 0.063368 | 544.3483 | 61.8712 | 0.071386 | 12.6532 | 63.7708 | 534.8378 | 3.0704 | -1.7471
DP 222 | 63.5 | 105.1 | 0.019729 | 35 | 1 | 0.13889 | 586.7211 | 61.28 | 0.13349 | -3.8933 | 60.2524 | 591.7133 | -1.677 | 0.85087
DP 223 | 62.2 | 108.7 | 0.018834 | 35 | 1 | 0.11322 | 587.44 | 58.1577 | 0.11228 | -0.82526 | 57.9916 | 586.9659 | -0.28553 | -0.080694
DP 224 | 73.2 | 119 | 0.022211 | 35 | 1 | 0.10263 | 590.5944 | 71.2237 | 0.10433 | 1.6599 | 70.9421 | 589.5222 | -0.39546 | -0.18154
DP 225 | 62.1 | 130 | 0.014894 | 32.68 | 1 | 0.063027 | 582.5083 | 52.2289 | 0.067786 | 7.5517 | 55.5418 | 580.8809 | 6.3431 | -0.27937
DP 226 | 49 | 122.5 | 0.007561 | 20 | 1 | 0.036338 | 502.1184 | 40.3195 | 0.038057 | 4.7305 | 40.2 | 491.8826 | -0.2964 | -2.0385
DP 227 | 47.7 | 120.5 | 0.011415 | 35 | 1 | 0.051619 | 591.2149 | 36.4708 | 0.059004 | 14.3074 | 35.9714 | 592.3398 | -1.3694 | 0.19027
DP 228 | 71.5 | 117.1 | 0.01743 | 26.61 | 1 | 0.086588 | 539.5334 | 70.085 | 0.089935 | 3.8658 | 71.2985 | 534.7849 | 1.7314 | -0.88012
DP 229 | 42.5 | 130 | 0.00728 | 29.22 | 1 | 0.031287 | 561.7483 | 28.4761 | 0.034494 | 10.2501 | 27.6213 | 553.2474 | -3.0018 | -1.5133
DP 230 | 56.6 | 130 | 0.009826 | 22.91 | 1.08 | 0.043789 | 536.1383 | 48.5117 | 0.047945 | 9.491 | 50.6407 | 519.2874 | 4.3885 | -3.143
DP 231 | 67.1 | 115.7 | 0.01582 | 26.03 | 1 | 0.081025 | 535.5658 | 64.5661 | 0.085052 | 4.9706 | 64.7069 | 530.8237 | 0.21803 | -0.88545
DP 232 | 64.5 | 130 | 0.013452 | 26.78 | 1 | 0.058531 | 547.1083 | 56.8078 | 0.066264 | 13.2124 | 58.7904 | 536.5416 | 3.49 | -1.9314
DP 233 | 40.3 | 129.5 | 0.00666 | 29.54 | 1 | 0.028641 | 563.3284 | 25.6904 | 0.031626 | 10.4239 | 24.4084 | 554.8925 | -4.9902 | -1.4975
DP 234 | 62.7 | 126 | 0.014365 | 29.04 | 1.07 | 0.063026 | 571.4072 | 56.4977 | 0.073221 | 16.1766 | 58.482 | 568.7789 | 3.5122 | -0.45997
DP 235 | 83.7 | 108.7 | 0.02398 | 28.53 | 1 | 0.14764 | 548.62 | 88.9248 | 0.14763 | -0.0086396 | 87.6456 | 539.7557 | -1.4385 | -1.6157
DP 236 | 55.2 | 130 | 0.011055 | 28.13 | 1 | 0.047766 | 555.2083 | 45.0968 | 0.055554 | 16.3045 | 46.6412 | 543.6956 | 3.4245 | -2.0736
DP 237 | 79.4 | 111 | 0.022964 | 29.9 | 1 | 0.13008 | 557.3948 | 81.7118 | 0.13243 | 1.8052 | 79.9856 | 554.419 | -2.1125 | -0.53388
DP 238 | 55.8 | 124.2 | 0.010839 | 24.85 | 1 | 0.049418 | 532.0602 | 47.9238 | 0.057446 | 16.2459 | 48.587 | 522.7599 | 1.3838 | -1.748
DP 239 | 68.5 | 109.3 | 0.013754 | 20 | 1 | 0.08676 | 497.5773 | 69.3162 | 0.082346 | -5.087 | 67.4067 | 491.8604 | -2.7547 | -1.1489
DP 240 | 50.7 | 113.5 | 0.009901 | 24.3 | 1 | 0.053854 | 524.4895 | 42.8587 | 0.056926 | 5.7033 | 42.7803 | 520.5586 | -0.18306 | -0.74947
DP 241 | 78.1 | 116.4 | 0.024737 | 35 | 1 | 0.11981 | 589.6251 | 77.6082 | 0.12441 | 3.8415 | 78.0134 | 590.0204 | 0.52212 | 0.067035
DP 242 | 85.8 | 112.5 | 0.023166 | 26.93 | 1.27 | 0.12726 | 587.1133 | 96.8038 | 0.1233 | -3.1095 | 94.1604 | 578.5624 | -2.7306 | -1.4564
DP 243 | 52.8 | 110.4 | 0.013049 | 30.84 | 1 | 0.075051 | 562.8826 | 45.3689 | 0.077921 | 3.8238 | 46.1136 | 563.0551 | 1.6414 | 0.030655
DP 244 | 63.9 | 111.2 | 0.019336 | 35 | 1 | 0.1067 | 588.0468 | 60.0089 | 0.10816 | 1.3608 | 60.0075 | 585.4494 | -0.002389 | -0.4417
DP 245 | 54.7 | 113.6 | 0.011451 | 25.04 | 1 | 0.061871 | 528.9594 | 47.992 | 0.064563 | 4.3497 | 48.254 | 525.236 | 0.54597 | -0.70391
DP 246 | 55.7 | 110.8 | 0.012089 | 25.36 | 1 | 0.070425 | 530.1035 | 50.0001 | 0.074574 | 5.8907 | 50.1009 | 526.9937 | 0.20153 | -0.58663
DP 247 | 41.3 | 112.7 | 0.009295 | 35 | 1 | 0.04913 | 588.4564 | 28.9291 | 0.058243 | 18.5486 | 28.6208 | 585.9401 | -1.0655 | -0.42762
DP 248 | 56.4 | 119.9 | 0.01089 | 23.35 | 1 | 0.052738 | 521.0611 | 49.8166 | 0.05744 | 8.9161 | 49.8141 | 512.7809 | -0.0049574 | -1.5891
DP 249 | 79.4 | 102.3 | 0.027222 | 35 | 1.12 | 0.22451 | 612.9532 | 86.4566 | 0.21489 | -4.2884 | 86.1984 | 611.3534 | -0.29865 | -0.26101
DP 250 | 83.1 | 102.6 | 0.028884 | 35 | 1.14 | 0.23363 | 617.4435 | 91.884 | 0.22948 | -1.7753 | 92.1257 | 617.0348 | 0.26298 | -0.066191
DP 251 | 45.4 | 130 | 0.00759 | 26.38 | 1 | 0.033096 | 544.7083 | 32.4917 | 0.032298 | -2.4116 | 33.0565 | 532.5674 | 1.7384 | -2.2289
DP 252 | 47.2 | 104.1 | 0.009004 | 23.76 | 1 | 0.069175 | 519.1119 | 39.1421 | 0.068851 | -0.46917 | 37.7222 | 513.2407 | -3.6276 | -1.131
DP 253 | 61.9 | 108 | 0.014323 | 25.22 | 1 | 0.091884 | 528.6063 | 58.8817 | 0.091354 | -0.57695 | 59.7246 | 529.3047 | 1.4315 | 0.13212
DP 254 | 77.9 | 115.8 | 0.01826 | 24.07 | 1 | 0.094501 | 523.8395 | 80.2385 | 0.087628 | -7.2737 | 80.8355 | 517.7914 | 0.74399 | -1.1546
DP 255 | 83 | 113.3 | 0.027399 | 35 | 1 | 0.14247 | 588.6303 | 85.5691 | 0.14955 | 4.9703 | 85.5212 | 589.4612 | -0.055994 | 0.14117
DP 256 | 79.6 | 130 | 0.021799 | 34.05 | 1 | 0.091737 | 590.7283 | 73.7572 | 0.098408 | 7.2719 | 77.8372 | 583.8655 | 5.5317 | -1.1618
DP 257 | 84.6 | 100 | 0.028276 | 32.9 | 1.01 | 0.27771 | 575.4848 | 94.9592 | 0.25504 | -8.1623 | 94.7245 | 577.1487 | -0.24719 | 0.28912
DP 258 | 69.3 | 118.1 | 0.013288 | 20 | 1 | 0.067859 | 500.2441 | 69.3055 | 0.063542 | -6.3615 | 67.8957 | 488.1207 | -2.0341 | -2.4235
DP 259 | 61.2 | 130 | 0.01111 | 23.05 | 1 | 0.049447 | 524.7283 | 54.0516 | 0.055537 | 12.3176 | 56.6649 | 508.4195 | 4.8347 | -3.108
DP 260 | 65.5 | 102.6 | 0.014283 | 22.07 | 1 | 0.11973 | 508.742 | 66.7759 | 0.1173 | -2.0313 | 65.994 | 506.0454 | -1.1709 | -0.53005
DP 261 | 41.7 | 130 | 0.006887 | 28.51 | 1 | 0.0297 | 557.4883 | 27.3628 | 0.031826 | 7.157 | 26.9521 | 547.9243 | -1.501 | -1.7156
DP 262 | 61.7 | 126.2 | 0.010521 | 20 | 1.2 | 0.048936 | 531.0196 | 60.2751 | 0.051256 | 4.7423 | 61.8486 | 521.2849 | 2.6106 | -1.8332
DP 263 | 61.4 | 103.7 | 0.016774 | 30.4 | 1 | 0.12886 | 558.8879 | 58.9004 | 0.12549 | -2.6166 | 57.0566 | 559.3901 | -3.1302 | 0.089861
DP 264 | 56.3 | 127.7 | 0.010063 | 23.15 | 1 | 0.045224 | 523.8328 | 47.5404 | 0.050378 | 11.3968 | 49.6165 | 512.2769 | 4.3669 | -2.206
DP 265 | 44.7 | 122.3 | 0.006508 | 20.25 | 1.06 | 0.031297 | 511.6658 | 34.8336 | 0.034938 | 11.6312 | 34.3008 | 510.4483 | -1.5296 | -0.23795
DP 266 | 60.1 | 130 | 0.012508 | 27.88 | 1 | 0.054105 | 553.7083 | 51.012 | 0.063668 | 17.6744 | 53.3914 | 544.8591 | 4.6644 | -1.5982
DP 267 | 44.6 | 126.6 | 0.006927 | 23.31 | 1 | 0.031328 | 524.1357 | 32.8386 | 0.036342 | 16.004 | 32.797 | 514.7316 | -0.12676 | -1.7942
DP 268 | 56.4 | 119.9 | 0.010894 | 23.37 | 1 | 0.052768 | 521.1811 | 50.1828 | 0.057507 | 8.9812 | 49.8071 | 512.9051 | -0.74856 | -1.5879
DP 269 | 77.3 | 106.8 | 0.022091 | 29.06 | 1 | 0.14636 | 551.3986 | 81.6568 | 0.1478 | 0.98889 | 78.7182 | 543.319 | -3.5988 | -1.4653
DP 270 | 89.3 | 119.6 | 0.020485 | 22.93 | 1 | 0.099969 | 518.417 | 95.0505 | 0.09711 | -2.8596 | 95.066 | 506.7673 | 0.016339 | -2.2472
DP 271 | 71 | 130 | 0.013476 | 22.42 | 1 | 0.060213 | 520.9483 | 66.8823 | 0.063132 | 4.8485 | 68.5248 | 504.2999 | 2.4558 | -3.1958
DP 272 | 87.8 | 126 | 0.021434 | 26.87 | 1 | 0.095192 | 545.1521 | 89.0367 | 0.0964 | 1.2686 | 89.9136 | 540.6708 | 0.98493 | -0.82202
DP 273 | 86.9 | 123.3 | 0.024747 | 31.63 | 1 | 0.10973 | 572.2858 | 87.6758 | 0.11335 | 3.2997 | 89.3715 | 568.0137 | 1.9342 | -0.74648
DP 274 | 43.5 | 120.9 | 0.009657 | 35 | 1.29 | 0.043456 | 656.3441 | 33.0005 | 0.048214 | 10.9507 | 31.8427 | 646.6655 | -3.5087 | -1.4746
DP 275 | 56.8 | 117.8 | 0.009939 | 20 | 1 | 0.051015 | 500.1309 | 51.7755 | 0.049733 | -2.5131 | 52.0021 | 484.6519 | 0.43784 | -3.095
DP 276 | 65.1 | 130 | 0.014004 | 27.72 | 1 | 0.060629 | 552.7483 | 56.5296 | 0.07084 | 16.8413 | 59.1408 | 547.1904 | 4.6192 | -1.0055
DP 277 | 43.4 | 130 | 0.006173 | 22.38 | 1 | 0.027599 | 520.7083 | 30.7544 | 0.031094 | 12.6631 | 30.4978 | 512.0779 | -0.83415 | -1.6574
DP 278 | 82 | 102.9 | 0.028355 | 35 | 1 | 0.22582 | 586.3658 | 88.1888 | 0.21992 | -2.6118 | 87.9956 | 588.847 | -0.21909 | 0.42316
DP 279 | 76.6 | 113.8 | 0.020175 | 27.62 | 1 | 0.10697 | 544.4996 | 77.913 | 0.10379 | -2.9729 | 75.8996 | 538.2009 | -2.5842 | -1.1568
DP 280 | 62.1 | 114.3 | 0.018192 | 35 | 1 | 0.092251 | 588.9332 | 56.9377 | 0.094832 | 2.7979 | 56.6151 | 585.4286 | -0.56668 | -0.59507
DP 281 | 65 | 126.8 | 0.016362 | 32.33 | 1 | 0.070315 | 578.3725 | 57.9426 | 0.072159 | 2.6219 | 58.8556 | 576.4181 | 1.5756 | -0.33792
DP 282 | 42.8 | 100.8 | 0.008813 | 28.41 | 1 | 0.081929 | 546.5428 | 33.0478 | 0.081162 | -0.93675 | 32.6921 | 543.0458 | -1.0763 | -0.63984
DP 283 | 77.6 | 122.2 | 0.019528 | 28.07 | 1 | 0.089257 | 550.3971 | 77.0237 | 0.092187 | 3.2829 | 77.1409 | 546.1432 | 0.15219 | -0.77288
DP 284 | 52.3 | 106.7 | 0.014551 | 35 | 1 | 0.094938 | 587.0189 | 44.6475 | 0.096248 | 1.3798 | 45.0698 | 591.1656 | 0.94573 | 0.70641
DP 285 | 43.3 | 117.6 | 0.009829 | 35 | 1 | 0.046546 | 590.0563 | 31.1854 | 0.053899 | 15.7967 | 30.1258 | 590.1725 | -3.3977 | 0.019682
DP 286 | 59 | 114.6 | 0.013226 | 26.11 | 1 | 0.069349 | 535.6873 | 53.9599 | 0.073036 | 5.3176 | 54.9063 | 531.6858 | 1.7539 | -0.74699
DP 287 | 68.6 | 130 | 0.013888 | 24.89 | 1 | 0.061092 | 535.7683 | 61.7012 | 0.066291 | 8.5101 | 64.1592 | 523.4044 | 3.9837 | -2.3077
DP 288 | 70.9 | 127.3 | 0.016532 | 28.29 | 1 | 0.072268 | 554.4297 | 65.8926 | 0.084568 | 17.0199 | 66.9969 | 554.5855 | 1.6759 | 0.028104
DP 289 | 50.2 | 121.9 | 0.008353 | 21.5 | 1 | 0.039928 | 510.8379 | 41.489 | 0.043311 | 8.4742 | 41.6437 | 500.9944 | 0.37295 | -1.9269
DP 290 | 66 | 103.9 | 0.018749 | 30.66 | 1 | 0.14241 | 560.4796 | 65.9521 | 0.14168 | -0.50738 | 63.8342 | 561.8903 | -3.2112 | 0.25169
DP 291 | 60 | 105.4 | 0.015933 | 30.01 | 1 | 0.11211 | 556.8343 | 57.027 | 0.10745 | -4.1532 | 56.0155 | 558.9585 | -1.7737 | 0.38147
DP 292 | 59.1 | 130 | 0.010566 | 23.11 | 1.05 | 0.047012 | 532.8045 | 51.3714 | 0.051849 | 10.289 | 54.3915 | 516.7794 | 5.8791 | -3.0077
DP 293 | 61.4 | 105.1 | 0.01602 | 28.95 | 1 | 0.11486 | 550.4211 | 58.7058 | 0.10913 | -4.9851 | 57.7523 | 551.6906 | -1.6242 | 0.23064
DP 294 | 65.4 | 111.1 | 0.018443 | 31.76 | 1 | 0.10333 | 568.5808 | 62.6161 | 0.10038 | -2.8586 | 61.1753 | 565.5642 | -2.3009 | -0.53054
DP 295 | 52.7 | 111.2 | 0.014398 | 35 | 1 | 0.079487 | 588.0468 | 44.6992 | 0.082781 | 4.1431 | 44.0589 | 588.9867 | -1.4325 | 0.15983
DP 296 | 52.3 | 106.2 | 0.012404 | 28.83 | 1 | 0.084442 | 549.9022 | 46.1014 | 0.086249 | 2.14 | 46.5938 | 550.4653 | 1.068 | 0.1024
DP 297 | 77 | 110.3 | 0.02248 | 30.5 | 1 | 0.1299 | 560.8177 | 79.0962 | 0.13201 | 1.621 | 76.6624 | 557.5823 | -3.077 | -0.57691
DP 298 | 81.9 | 117.4 | 0.016766 | 20 | 1 | 0.086642 | 499.9826 | 86.5326 | 0.085698 | -1.0905 | 86.1043 | 489.9662 | -0.49499 | -2.0033
DP 299 | 40.1 | 109.6 | 0.007642 | 29.03 | 1 | 0.045466 | 551.8279 | 27.9601 | 0.048229 | 6.0757 | 28.5006 | 544.3859 | 1.9332 | -1.3486
DP 300 | 75 | 111.4 | 0.020477 | 28.64 | 1 | 0.11527 | 549.9394 | 76.497 | 0.11204 | -2.8026 | 73.4382 | 544.7619 | -3.9985 | -0.94147
DP 301 | 51.5 | 101.6 | 0.014467 | 35 | 1 | 0.12552 | 586.1843 | 45.4088 | 0.12071 | -3.8307 | 45.7904 | 591.6469 | 0.8404 | 0.9319
DP 302 | 49.4 | 103.8 | 0.013402 | 35 | 1.14 | 0.10092 | 617.6336 | 42.9583 | 0.10138 | 0.45874 | 42.6863 | 617.184 | -0.63314 | -0.072794
DP 303 | 86.8 | 106.4 | 0.030142 | 35 | 1 | 0.19926 | 586.9604 | 92.2096 | 0.20707 | 3.9213 | 93.3412 | 587.7417 | 1.2272 | 0.1331
DP 304 | 78.9 | 107.8 | 0.021426 | 27.21 | 1 | 0.13726 | 540.5036 | 82.8921 | 0.13416 | -2.2588 | 79.5411 | 532.8549 | -4.0425 | -1.4151
DP 305 | 47.2 | 105.9 | 0.009247 | 24.77 | 1.19 | 0.064511 | 556.0942 | 40.8838 | 0.065021 | 0.79169 | 40.2801 | 551.5041 | -1.4766 | -0.82543
DP 306 | 59.7 | 104.6 | 0.014588 | 27.11 | 1 | 0.10791 | 539.2949 | 56.349 | 0.10182 | -5.6428 | 56.932 | 542.6542 | 1.0346 | 0.6229
DP 307 | 87.2 | 118.3 | 0.027171 | 33.45 | 1 | 0.12777 | 581.0205 | 89.8835 | 0.13649 | 6.8219 | 91.2034 | 579.0287 | 1.4684 | -0.34281
DP 308 | 53.6 | 130 | 0.010691 | 28.6 | 1 | 0.04608 | 558.0283 | 42.7374 | 0.053258 | 15.5752 | 43.966 | 547.8949 | 2.8748 | -1.8159
DP 309 | 73.6 | 105.2 | 0.019456 | 26.78 | 1 | 0.13986 | 537.4187 | 77.1633 | 0.13443 | -3.887 | 74.2654 | 533.4277 | -3.7556 | -0.74262
DP 310 | 77.2 | 102 | 0.020501 | 26.01 | 1 | 0.17648 | 532.2979 | 83.1538 | 0.16997 | -3.6907 | 81.2829 | 529.3528 | -2.2499 | -0.55327
DP 311 | 64.8 | 121.3 | 0.013535 | 24 | 1 | 0.064062 | 525.5656 | 60.5659 | 0.067616 | 5.5481 | 62.5345 | 520.7441 | 3.2503 | -0.91738
DP 312 | 83.7 | 108.3 | 0.028493 | 35 | 1 | 0.17387 | 587.3513 | 89.0028 | 0.17738 | 2.0194 | 88.3632 | 587.6931 | -0.71866 | 0.058186
DP 313 | 58.2 | 130 | 0.011325 | 26.11 | 1 | 0.049456 | 543.0883 | 48.9177 | 0.055594 | 12.4112 | 51.113 | 531.7643 | 4.4877 | -2.0851
DP 314 | 79 | 119.6 | 0.017483 | 22.99 | 1 | 0.085244 | 518.777 | 81.4921 | 0.080111 | -6.0219 | 80.548 | 512.0691 | -1.1586 | -1.293
DP 315 | 70.2 | 101.5 | 0.016338 | 23.01 | 1 | 0.1461 | 514.2311 | 73.9151 | 0.13948 | -4.5326 | 72.6222 | 513.8279 | -1.7492 | -0.078409
DP 316 | 44.4 | 130 | 0.006239 | 21.45 | 1 | 0.028077 | 515.1283 | 31.7156 | 0.030433 | 8.3912 | 31.8172 | 507.4666 | 0.32037 | -1.4873
DP 317 | 87.6 | 113.5 | 0.022623 | 25.47 | 1 | 0.12225 | 531.5095 | 93.9902 | 0.116 | -5.1089 | 93.9386 | 522.6564 | -0.054908 | -1.6656
DP 318 | 73.4 | 114.2 | 0.014758 | 20 | 1 | 0.081338 | 498.9021 | 75.636 | 0.075925 | -6.6541 | 73.5053 | 489.6088 | -2.817 | -1.8628
DP 319 | 63.4 | 106.9 | 0.017307 | 30.28 | 1 | 0.11362 | 558.7385 | 60.5332 | 0.10846 | -4.537 | 59.0056 | 558.8376 | -2.5235 | 0.017742
DP 320 | 85.6 | 118.8 | 0.017596 | 20 | 1 | 0.088839 | 500.5151 | 91.5144 | 0.088533 | -0.3441 | 91.7239 | 489.8203 | 0.22887 | -2.1368
DP 321 | 72.8 | 105.5 | 0.023915 | 35 | 1.13 | 0.16471 | 615.7112 | 75.4376 | 0.16104 | -2.2278 | 76.3997 | 617.1035 | 1.2754 | 0.22613
DP 322 | 73.4 | 114.5 | 0.014728 | 20 | 1 | 0.08065 | 498.9958 | 75.3444 | 0.07506 | -6.931 | 73.4604 | 489.4131 | -2.5005 | -1.9204
DP 323 | 82.4 | 109.9 | 0.02279 | 27.69 | 1 | 0.13504 | 543.8598 | 87.586 | 0.12982 | -3.8651 | 84.8209 | 536.3616 | -3.157 | -1.3787
DP 324 | 74.7 | 111.9 | 0.020625 | 29.17 | 1 | 0.11408 | 553.2536 | 75.7949 | 0.11315 | -0.81525 | 73.2481 | 549.1494 | -3.3601 | -0.74182
DP 325 | 53.6 | 102.1 | 0.015409 | 35 | 1 | 0.12918 | 586.2516 | 48.0365 | 0.12535 | -2.9609 | 48.3752 | 590.6036 | 0.70505 | 0.74235
DP 326 | 54.8 | 106.8 | 0.009977 | 20 | 1 | 0.068904 | 497.0386 | 50.1311 | 0.06569 | -4.6645 | 50.8124 | 484.8707 | 1.3591 | -2.4481
DP 327 | 71.2 | 118 | 0.017266 | 26.72 | 1 | 0.084395 | 540.5262 | 69.0471 | 0.088193 | 4.5004 | 70.936 | 534.729 | 2.7357 | -1.0725
DP 328 | 50.3 | 118 | 0.012743 | 35 | 1 | 0.059914 | 590.2062 | 39.9681 | 0.065165 | 8.7643 | 40.315 | 589.7521 | 0.86803 | -0.076925
DP 329 | 57.9 | 112.6 | 0.012744 | 25.44 | 1 | 0.070456 | 531.068 | 52.5886 | 0.073933 | 4.9349 | 53.6356 | 526.0914 | 1.9909 | -0.9371
DP 330 | 48.1 | 110.8 | 0.00895 | 23.47 | 1 | 0.052691 | 518.7635 | 39.3284 | 0.05635 | 6.9441 | 38.9431 | 514.084 | -0.97955 | -0.90204
DP 331 | 61 | 113 | 0.017862 | 35 | 1 | 0.093629 | 588.5426 | 55.4832 | 0.095255 | 1.7362 | 55.2196 | 583.9333 | -0.47501 | -0.78317
DP 332 | 84.6 | 116.2 | 0.020953 | 25.03 | 1.18 | 0.10691 | 559.1756 | 92.5896 | 0.10174 | -4.8348 | 91.3198 | 545.7229 | -1.3713 | -2.4058
DP 333 | 48 | 106.3 | 0.009772 | 25.65 | 1 | 0.067083 | 530.8412 | 39.6531 | 0.070823 | 5.5762 | 38.5981 | 525.9803 | -2.6605 | -0.9157
DP 334 | 69.3 | 130 | 0.013188 | 22.8 | 1.47 | 0.058928 | 594.8868 | 72.6638 | 0.065038 | 10.3682 | 73.3761 | 580.7587 | 0.98034 | -2.3749
DP 335 | 56 | 101.9 | 0.01473 | 30.55 | 1 | 0.12633 | 559.5243 | 52.2897 | 0.11844 | -6.2453 | 52.0204 | 558.9449 | -0.51519 | -0.10355
DP 336 | 56.8 | 113.8 | 0.012097 | 24.95 | 1 | 0.065063 | 528.4796 | 51.4647 | 0.067717 | 4.0799 | 51.4829 | 524.0333 | 0.035432 | -0.84135
DP 337 | 71.9 | 109.2 | 0.015524 | 21.43 | 1 | 0.097369 | 506.134 | 73.7819 | 0.092188 | -5.321 | 71.9075 | 502.2079 | -2.5404 | -0.77571
DP 338 | 45.5 | 117.1 | 0.010804 | 35 | 1 | 0.051602 | 589.8734 | 34.106 | 0.057633 | 11.688 | 33.3018 | 589.1676 | -2.3579 | -0.11965
DP 339 | 45.4 | 128.3 | 0.006283 | 20 | 1 | 0.028803 | 505.3066 | 34.4392 | 0.030458 | 5.7447 | 33.7771 | 498.8747 | -1.9226 | -1.2729
DP 340 | 84.9 | 114.6 | 0.021069 | 24.73 | 1 | 0.11144 | 527.4073 | 90.0331 | 0.10238 | -8.1252 | 90.5275 | 517.1929 | 0.54918 | -1.9367
DP 341 | 55.3 | 108.4 | 0.015778 | 35 | 1 | 0.095937 | 587.3733 | 48.7978 | 0.095991 | 0.056343 | 47.9438 | 590.0046 | -1.7501 | 0.44799
DP 342 | 74.8 | 114 | 0.01516 | 20 | 1 | 0.08396 | 498.8405 | 77.517 | 0.079597 | -5.1961 | 75.914 | 489.5919 | -2.0679 | -1.854
DP 343 | 87.8 | 116.1 | 0.025689 | 30.32 | 1 | 0.12763 | 561.4415 | 91.843 | 0.13103 | 2.6658 | 92.6478 | 561.9122 | 0.87628 | 0.083846
DP 344 | 54.6 | 120.7 | 0.0109 | 25.16 | 1 | 0.051593 | 532.2613 | 46.9417 | 0.057213 | 10.8929 | 47.5078 | 525.5905 | 1.2061 | -1.2533
DP 345 | 67.2 | 105 | 0.019191 | 30.71 | 1 | 0.13745 | 560.9636 | 66.6302 | 0.13754 | 0.061339 | 64.908 | 562.0914 | -2.5848 | 0.20105
DP 346 | 69.6 | 106.1 | 0.020544 | 31.57 | 1 | 0.13917 | 566.3232 | 69.817 | 0.14008 | 0.65592 | 68.3149 | 567.7773 | -2.1514 | 0.25677
DP 347 | 73.3 | 125.6 | 0.013523 | 20 | 1 | 0.063136 | 503.7086 | 73.2687 | 0.062287 | -1.345 | 71.1556 | 489.1813 | -2.8841 | -2.8841
DP 348 | 59 | 125.8 | 0.010817 | 22.6 | 1 | 0.049414 | 519.4198 | 52.589 | 0.056885 | 15.1192 | 54.496 | 509.6414 | 3.6262 | -1.8826
DP 349 | 66.6 | 130 | 0.014559 | 27.94 | 1 | 0.06296 | 554.0683 | 59.2221 | 0.073839 | 17.2807 | 60.8274 | 550.0535 | 2.7106 | -0.72461
DP 350 | 55.8 | 113.3 | 0.013966 | 30.73 | 1 | 0.073886 | 563.0103 | 48.9839 | 0.078497 | 6.2401 | 50.8919 | 561.1325 | 3.8951 | -0.33352
DP 351 | 53.8 | 114.9 | 0.009299 | 20 | 1 | 0.050484 | 499.123 | 47.7796 | 0.050181 | -0.59984 | 48.2312 | 487.6515 | 0.94514 | -2.2983
DP 352 | 65.2 | 104.6 | 0.016682 | 27.26 | 1 | 0.12335 | 540.1949 | 65.2127 | 0.11442 | -7.2445 | 63.6516 | 541.0299 | -2.3939 | 0.15458
DP 353 | 61.3 | 123.7 | 0.016529 | 35 | 1 | 0.072028 | 592.7052 | 53.3977 | 0.074506 | 3.4406 | 53.3762 | 592.2298 | -0.040309 | -0.080217
DP 354 | 43.5 | 108.4 | 0.007473 | 23.08 | 1 | 0.047759 | 515.8533 | 33.3949 | 0.05404 | 13.1512 | 33.1597 | 510.5443 | -0.7041 | -1.0292
DP 355 | 47.6 | 110.5 | 0.007782 | 20 | 1 | 0.047268 | 497.8676 | 39.3332 | 0.048714 | 3.0586 | 40.0337 | 486.4115 | 1.7809 | -2.301
DP 356 | 40.8 | 114.4 | 0.00777 | 29.39 | 1.11 | 0.040248 | 576.1512 | 29.1371 | 0.035207 | -12.5236 | 29.3908 | 567.2886 | 0.87082 | -1.5382
DP 357 | 75.6 | 122.3 | 0.014518 | 20 | 1 | 0.069942 | 502.024 | 77.0155 | 0.067667 | -3.2535 | 74.9575 | 489.6963 | -2.6722 | -2.4556
DP 358 | 57.9 | 121.5 | 0.012169 | 25.99 | 1 | 0.056712 | 537.5954 | 51.2654 | 0.062871 | 10.8598 | 51.3486 | 531.1066 | 0.16219 | -1.207
DP 359 | 72.6 | 113 | 0.019036 | 27.97 | 1 | 0.1028 | 546.3626 | 72.3219 | 0.10306 | 0.24903 | 70.0259 | 542.8483 | -3.1747 | -0.64321
DP 360 | 45.5 | 115 | 0.007012 | 20 | 1 | 0.037981 | 499.1552 | 35.9937 | 0.03918 | 3.1576 | 36.2529 | 489.4619 | 0.71995 | -1.942
DP 361 | 53.2 | 119.6 | 0.010213 | 24.14 | 1.07 | 0.049436 | 536.7819 | 46.075 | 0.054884 | 11.0205 | 46.8986 | 529.7248 | 1.7873 | -1.3147
DP 362 | 50.6 | 107.1 | 0.0123 | 30.61 | 1 | 0.079988 | 560.7587 | 43.2543 | 0.083232 | 4.0555 | 43.3107 | 561.5261 | 0.13046 | 0.13685
DP 363 | 46.3 | 126.2 | 0.008954 | 29.59 | 1 | 0.039154 | 561.5855 | 34.0936 | 0.042862 | 9.4696 | 34.4768 | 556.673 | 1.1239 | -0.87476
DP 364 | 55.3 | 115.1 | 0.009706 | 20 | 1 | 0.052428 | 499.1876 | 49.8108 | 0.051804 | -1.1914 | 50.0992 | 486.5453 | 0.57902 | -2.5326
DP 365 | 71.6 | 113 | 0.018989 | 28.54 | 1 | 0.10222 | 549.7826 | 71.0049 | 0.10265 | 0.42179 | 69.1275 | 546.8613 | -2.644 | -0.53136
DP 366 | 64.2 | 130 | 0.016328 | 34.47 | 1.32 | 0.068735 | 664.4435 | 57.9932 | 0.065364 | -4.9054 | 61.4699 | 657.85 | 5.995 | -0.99232
DP 367 | 69.3 | 114.6 | 0.016943 | 26.56 | 1 | 0.088653 | 538.3873 | 69.071 | 0.092022 | 3.7999 | 67.853 | 535.2613 | -1.7634 | -0.58063
DP 368 | 51.7 | 114.3 | 0.013697 | 35 | 1 | 0.069463 | 588.9332 | 42.8724 | 0.074373 | 7.0675 | 43.2483 | 587.5157 | 0.8769 | -0.24068
DP 369 | 63.4 | 123.7 | 0.011432 | 20.55 | 1 | 0.053995 | 506.0052 | 59.8197 | 0.055844 | 3.4244 | 61.4463 | 493.6276 | 2.7192 | -2.4462
DP 370 | 84.8 | 111.1 | 0.022109 | 25.65 | 1 | 0.12743 | 531.9208 | 89.6729 | 0.12263 | -3.7713 | 89.9701 | 525.0901 | 0.33149 | -1.2842
DP 371 | 88.6 | 115.2 | 0.022809 | 25.59 | 1 | 0.11835 | 532.7602 | 94.5099 | 0.10944 | -7.5222 | 94.879 | 521.1594 | 0.39058 | -2.1775
DP 372 | 52.6 | 111.5 | 0.009143 | 20 | 1 | 0.053964 | 498.1259 | 46.4765 | 0.053636 | -0.60787 | 47.5252 | 486.2771 | 2.2565 | -2.3787
DP 373 | 82.9 | 130 | 0.021223 | 30.8 | 1.1 | 0.090579 | 591.2748 | 80.7063 | 0.096207 | 6.2134 | 84.0735 | 580.7941 | 4.1722 | -1.7726
DP 374 | 80.7 | 120.6 | 0.022816 | 31.33 | 1 | 0.10461 | 569.238 | 80.6246 | 0.10891 | 4.1134 | 81.8525 | 565.3216 | 1.5229 | -0.68801
DP 375 | 68.8 | 110.8 | 0.018277 | 28.72 | 1 | 0.10469 | 550.2635 | 67.8265 | 0.099963 | -4.5175 | 65.9828 | 547.3488 | -2.7183 | -0.52969
DP 376 | 83.7 | 109.5 | 0.028313 | 35 | 1.01 | 0.1653 | 589.8515 | 87.5421 | 0.16937 | 2.4604 | 87.9133 | 589.5139 | 0.42396 | -0.05724
DP 377 | 65.2 | 119.8 | 0.015328 | 27.35 | 1 | 0.072488 | 545.0195 | 61.1888 | 0.0774 | 6.777 | 61.2219 | 535.7982 | 0.054217 | -1.6919
DP 378 | 82.4 | 129.2 | 0.02357 | 35 | 1 | 0.099041 | 595.8886 | 77.5362 | 0.1045 | 5.5139 | 81.4565 | 590.0158 | 5.056 | -0.98555
DP 379 | 59.2 | 102.5 | 0.015599 | 29.61 | 1 | 0.12899 | 553.9677 | 55.9643 | 0.12343 | -4.306 | 55.9464 | 552.5242 | -0.032043 | -0.26058
DP 380 | 72.3 | 118.5 | 0.018079 | 27.69 | 1 | 0.08716 | 546.5378 | 70.9878 | 0.090845 | 4.2281 | 71.9384 | 542.7979 | 1.339 | -0.6843
DP 381 | 88.3 | 116.7 | 0.029025 | 35 | 1 | 0.13969 | 589.7304 | 91.4544 | 0.1524 | 9.1016 | 93.1832 | 587.7179 | 1.8904 | -0.34126
DP 382 | 52.6 | 126.9 | 0.008174 | 20 | 1 | 0.037792 | 504.4514 | 44.2795 | 0.043143 | 14.1595 | 45.4824 | 491.4039 | 2.7165 | -2.5865
DP 383 | 73.8 | 121.5 | 0.02035 | 31.86 | 1 | 0.091962 | 572.8154 | 71.6215 | 0.094209 | 2.4432 | 71.9139 | 567.2925 | 0.40828 | -0.96418
DP 384 | 64.9 | 121.9 | 0.016229 | 30.29 | 1 | 0.073586 | 563.5779 | 59.2669 | 0.07527 | 2.2883 | 59.3274 | 561.2814 | 0.10207 | -0.40749
DP 385 | 47.6 | 130 | 0.009548 | 31.78 | 1 | 0.040554 | 577.1083 | 34.2393 | 0.04768 | 17.5698 | 34.2237 | 572.8965 | -0.045589 | -0.7298
DP 386 | 40.3 | 130 | 0.006638 | 29.61 | 1 | 0.028472 | 564.0883 | 25.566 | 0.03162 | 11.0572 | 24.1781 | 555.4965 | -5.4285 | -1.5231
DP 387 | 77.3 | 109.6 | 0.021351 | 28.32 | 1 | 0.12741 | 547.5679 | 79.8405 | 0.12389 | -2.7597 | 76.8882 | 542.0226 | -3.6977 | -1.0127
DP 388 | 59.4 | 100 | 0.01594 | 29.94 | 1 | 0.15714 | 555.629 | 57.6022 | 0.14506 | -7.6891 | 57.4959 | 553.0075 | -0.18455 | -0.4718
DP 389 | 61.1 | 116.9 | 0.012083 | 22.19 | 1 | 0.061971 | 512.9415 | 57.286 | 0.061703 | -0.43335 | 56.9052 | 502.2794 | -0.66482 | -2.0786
DP 390 | 43.5 | 127.5 | 0.007726 | 28.8 | 1 | 0.033641 | 557.6106 | 30.3255 | 0.03672 | 9.1545 | 30.5932 | 550.6723 | 0.88275 | -1.2443
DP 391 | 83.1 | 114.7 | 0.020712 | 25.08 | 1 | 0.109 | 529.539 | 87.3924 | 0.10028 | -8.0018 | 87.5159 | 520.1295 | 0.14123 | -1.7769
DP 392 | 70.7 | 111.4 | 0.014234 | 20 | 1 | 0.084197 | 498.0994 | 71.8592 | 0.078834 | -6.3702 | 70.1073 | 491.5216 | -2.438 | -1.3206
DP 393 | 49.6 | 130 | 0.00817 | 23.77 | 1 | 0.036184 | 529.0483 | 38.2656 | 0.041036 | 13.4103 | 39.5244 | 518.2415 | 3.2895 | -2.0427
DP 394 | 88.6 | 111.8 | 0.030112 | 35 | 1 | 0.16319 | 588.2064 | 93.0071 | 0.17389 | 6.5586 | 94.3729 | 586.7291 | 1.4684 | -0.25117
DP 395 | 57 | 119.5 | 0.011063 | 23.24 | 1 | 0.053932 | 520.236 | 50.535 | 0.057833 | 7.2324 | 50.7072 | 512.0483 | 0.34067 | -1.5739
DP 396 | 57.7 | 121 | 0.011738 | 24.86 | 1 | 0.055441 | 530.5924 | 50.8676 | 0.062172 | 12.1424 | 51.1306 | 523.1139 | 0.51689 | -1.4095
DP 397 | 45 | 113.3 | 0.007493 | 22.09 | 1 | 0.041548 | 511.1703 | 35.1042 | 0.044976 | 8.2492 | 35.6611 | 502.7919 | 1.5865 | -1.6391
DP 398 | 41.2 | 110.1 | 0.00599 | 20 | 1 | 0.036824 | 497.7684 | 30.2997 | 0.042212 | 14.6339 | 31.3127 | 486.967 | 3.3433 | -2.17
DP 399 | 56.8 | 130 | 0.011818 | 28.94 | 1 | 0.050855 | 560.0683 | 46.6905 | 0.059245 | 16.4986 | 48.3417 | 551.8671 | 3.5365 | -1.4643
DP 400 | 62.2 | 119.7 | 0.012983 | 24.17 | 1 | 0.062735 | 525.8981 | 57.4333 | 0.067554 | 7.6829 | 58.4754 | 519.8058 | 1.8145 | -1.1585
DP 401 | 71.2 | 102.8 | 0.018139 | 25.72 | 1 | 0.1488 | 530.6711 | 74.2845 | 0.14303 | -3.8788 | 73.7884 | 532.038 | -0.66788 | 0.25758
DP 402 | 78.5 | 110.7 | 0.023395 | 31.08 | 1 | 0.13307 | 564.398 | 80.8269 | 0.13677 | 2.7827 | 78.4741 | 561.1414 | -2.911 | -0.57701
DP 403 | 67.4 | 122 | 0.016949 | 29.91 | 1 | 0.076873 | 561.3441 | 62.7441 | 0.080397 | 4.5852 | 62.8769 | 557.9889 | 0.21164 | -0.5977
DP 404 | 62.4 | 105.9 | 0.015732 | 27.6 | 1 | 0.10906 | 542.4657 | 60.4073 | 0.10125 | -7.1653 | 59.7667 | 546.0712 | -1.0604 | 0.66465
DP 405 | 58.9 | 115.5 | 0.016672 | 35 | 1 | 0.082264 | 589.3191 | 52.3535 | 0.084335 | 2.5175 | 51.6535 | 585.6373 | -1.3371 | -0.62474
DP 406 | 44.2 | 110.5 | 0.010698 | 35 | 1 | 0.060381 | 587.8676 | 33.2971 | 0.068508 | 13.4601 | 33.0239 | 585.4938 | -0.82055 | -0.40379
DP 407 | 82.5 | 108 | 0.021731 | 25.77 | 1.06 | 0.13897 | 541.9405 | 89.5478 | 0.13667 | -1.654 | 88.7451 | 534.3763 | -0.89641 | -1.3958
DP 408 | 82.9 | 109.5 | 0.02796 | 35 | 1.12 | 0.16315 | 614.3518 | 88.5035 | 0.16902 | 3.5972 | 88.4564 | 610.6129 | -0.053237 | -0.6086
DP 409 | 78.3 | 112.1 | 0.022197 | 29.57 | 1 | 0.1219 | 555.7083 | 80.2413 | 0.12307 | 0.96419 | 78.1134 | 552.9708 | -2.6518 | -0.49263
DP 410 | 84.9 | 114.6 | 0.02167 | 25.62 | 1 | 0.114 | 532.7473 | 89.5171 | 0.10488 | -8.0032 | 89.4887 | 522.4537 | -0.031743 | -1.9322
DP 411 | 70 | 111.5 | 0.014425 | 20.75 | 1 | 0.084656 | 502.6259 | 70.5992 | 0.078965 | -6.723 | 69.0672 | 496.2407 | -2.1701 | -1.2704
DP 412 | 65.9 | 130 | 0.01392 | 26.9 | 1 | 0.060546 | 547.8283 | 57.8032 | 0.068607 | 13.3146 | 60.3997 | 538.2527 | 4.492 | -1.7479
DP 413 | 54.7 | 102.7 | 0.015878 | 35 | 1 | 0.12807 | 586.3365 | 49.7345 | 0.12451 | -2.7769 | 49.4091 | 590.8217 | -0.6543 | 0.76495
DP 414 | 68.7 | 130 | 0.018047 | 34.6 | 1.29 | 0.075913 | 658.7751 | 64.4134 | 0.075332 | -0.76485 | 67.0106 | 648.5406 | 4.0321 | -1.5536
DP 415 | 87.1 | 115.4 | 0.028776 | 35 | 1 | 0.14231 | 589.2859 | 90.2008 | 0.15377 | 8.0479 | 91.5161 | 588.0023 | 1.4581 | -0.21784
DP 416 | 63.6 | 113.3 | 0.013892 | 23.91 | 1 | 0.076172 | 522.0903 | 60.8265 | 0.075489 | -0.89658 | 60.6108 | 515.6298 | -0.35459 | -1.2374
DP 417 | 84.4 | 130 | 0.019013 | 25.97 | 1 | 0.083098 | 542.2483 | 81.4306 | 0.087855 | 5.7249 | 86.2081 | 535.9625 | 5.8669 | -1.1592
DP 418 | 69.7 | 108 | 0.018128 | 27.33 | 1 | 0.11516 | 541.2663 | 70.1209 | 0.10568 | -8.232 | 68.7311 | 539.2613 | -1.9819 | -0.37042
DP 419 | 50.3 | 110.1 | 0.009168 | 21.88 | 1 | 0.055699 | 509.0484 | 43.0313 | 0.056854 | 2.0747 | 43.0941 | 501.9006 | 0.14606 | -1.4042
DP 420 | 73.9 | 113.2 | 0.019336 | 27.71 | 1.19 | 0.10397 | 578.9309 | 77.2367 | 0.098497 | -5.2609 | 75.7141 | 573.3013 | -1.9714 | -0.9724
DP 421 | 49.4 | 112.6 | 0.008948 | 22.42 | 1 | 0.050403 | 512.948 | 41.1316 | 0.052734 | 4.6242 | 41.2567 | 505.224 | 0.30409 | -1.5058
DP 422 | 45.2 | 130 | 0.007011 | 24.03 | 1 | 0.031008 | 530.6083 | 32.6759 | 0.035482 | 14.4266 | 32.9355 | 519.5265 | 0.7946 | -2.0885
DP 423 | 71.6 | 124.2 | 0.018176 | 30.11 | 1.03 | 0.08053 | 569.4753 | 68.2391 | 0.087823 | 9.0561 | 69.2616 | 570.2814 | 1.4984 | 0.14155
DP 424 | 40.8 | 108.9 | 0.008256 | 30.46 | 1 | 0.05006 | 560.2452 | 28.7657 | 0.052341 | 4.556 | 29.492 | 554.8066 | 2.5247 | -0.97074
DP 425 | 74.5 | 112.7 | 0.020659 | 29.54 | 1 | 0.11161 | 555.6964 | 74.7928 | 0.11118 | -0.38629 | 72.7622 | 552.8685 | -2.715 | -0.50889
DP 426 | 51.7 | 130 | 0.010481 | 30.03 | 1 | 0.044872 | 566.6083 | 39.9463 | 0.051569 | 14.9225 | 40.1437 | 560.6168 | 0.49407 | -1.0574
DP 427 | 69.9 | 130 | 0.015083 | 26.78 | 1 | 0.065634 | 547.1083 | 63.7014 | 0.074851 | 14.0428 | 65.4302 | 539.105 | 2.7138 | -1.4628
DP 428 | 60.8 | 113.2 | 0.017755 | 35 | 1 | 0.092563 | 588.6009 | 55.4945 | 0.09426 | 1.8337 | 54.8785 | 583.8065 | -1.1102 | -0.81453
DP 429 | 83.9 | 114.6 | 0.023691 | 29.18 | 1 | 0.12233 | 554.1073 | 87.2929 | 0.12139 | -0.76509 | 86.1944 | 551.4446 | -1.2583 | -0.48053
DP 430 | 78.9 | 105.3 | 0.026693 | 35 | 1 | 0.18602 | 586.7564 | 82.7181 | 0.18461 | -0.75778 | 83.1485 | 589.4474 | 0.52031 | 0.45862
DP 431 | 53.7 | 121.9 | 0.010938 | 26.47 | 1 | 0.050599 | 540.6579 | 45.2905 | 0.055907 | 10.4916 | 46.3754 | 535.8841 | 2.3954 | -0.88296
DP 432 | 44.6 | 101.8 | 0.008525 | 24.92 | 1 | 0.074489 | 525.7308 | 35.8721 | 0.073103 | -1.8607 | 34.7793 | 521.2783 | -3.0463 | -0.84693
DP 433 | 84.1 | 113.4 | 0.021943 | 26.18 | 1 | 0.11839 | 535.7398 | 88.6897 | 0.11058 | -6.59 | 87.7569 | 526.8438 | -1.0518 | -1.6605
DP 434 | 79.5 | 113.6 | 0.022309 | 29.34 | 1 | 0.11784 | 554.7594 | 82.0122 | 0.11867 | 0.70649 | 79.8544 | 551.5439 | -2.6311 | -0.57961
DP 435 | 86 | 120.9 | 0.018511 | 21.68 | 1 | 0.089506 | 511.4685 | 90.5306 | 0.088326 | -1.3185 | 89.8993 | 499.782 | -0.69724 | -2.2849
DP 436 | 72.7 | 113 | 0.022964 | 35 | 1 | 0.12034 | 588.5426 | 71.3161 | 0.12413 | 3.1508 | 72.2134 | 589.0051 | 1.2581 | 0.078588
DP 437 | 60 | 114.5 | 0.017264 | 35 | 1 | 0.087114 | 588.9958 | 54.0716 | 0.088898 | 2.0485 | 53.1163 | 584.3534 | -1.7668 | -0.78818
DP 438 | 46.8 | 123.2 | 0.00719 | 20.95 | 1 | 0.03403 | 508.1565 | 36.5397 | 0.037158 | 9.1922 | 36.6079 | 499.2646 | 0.18648 | -1.7498
DP 439 | 81.2 | 100 | 0.027644 | 34.14 | 1.12 | 0.26961 | 606.872 | 91.3704 | 0.24741 | -8.231 | 91.181 | 607.1809 | -0.20728 | 0.050901
DP 440 | 84.5 | 108.4 | 0.024522 | 28.82 | 1 | 0.15246 | 550.2933 | 90.0513 | 0.15387 | 0.92769 | 89.1771 | 541.0937 | -0.97074 | -1.6718
DP 441 | 51.4 | 108.6 | 0.010309 | 24.06 | 1 | 0.065065 | 521.7776 | 44.5879 | 0.067762 | 4.1444 | 42.8791 | 516.6893 | -3.8324 | -0.97519
DP 442 | 58.8 | 111.7 | 0.01704 | 35 | 1 | 0.092624 | 588.1794 | 53.1142 | 0.093692 | 1.1533 | 52.003 | 585.326 | -2.092 | -0.48513
DP 443 | 85.4 | 106.2 | 0.029526 | 35 | 1 | 0.19707 | 586.9222 | 91.3878 | 0.20255 | 2.7823 | 91.4857 | 588.1655 | 0.10709 | 0.21185
DP 444 | 87.5 | 115.9 | 0.025869 | 30.69 | 1 | 0.12882 | 563.5933 | 91.7253 | 0.13342 | 3.5736 | 92.2227 | 563.6204 | 0.54233 | 0.0048028
DP 445 | 58.4 | 105.4 | 0.015021 | 29.37 | 1 | 0.10596 | 552.9943 | 54.1138 | 0.10359 | -2.2338 | 54.787 | 555.251 | 1.244 | 0.40809
DP 446 | 41.8 | 128.6 | 0.006831 | 27.51 | 2 | 0.029931 | 730.9724 | 34.9565 | 0.029888 | -0.14438 | 36.2925 | 715.669 | 3.8219 | -2.0936
DP 447 | 79.8 | 108.3 | 0.022473 | 28.4 | 1 | 0.14051 | 547.7513 | 83.2968 | 0.13983 | -0.48396 | 80.7206 | 539.721 | -3.0929 | -1.466
DP 448 | 51.9 | 113.8 | 0.013831 | 35 | 1 | 0.070994 | 588.7796 | 43.5256 | 0.075642 | 6.5468 | 43.4336 | 587.7443 | -0.21139 | -0.17584
DP 449 | 56.2 | 106.9 | 0.010374 | 20 | 1 | 0.071363 | 497.0585 | 51.9985 | 0.06732 | -5.6652 | 52.3686 | 484.4535 | 0.71179 | -2.5359
[10 empty] | -8.9183 |  |  | -4.9902 | -3.2502 | min
[10 empty] | 20.3672 |  |  | 6.3431 | 1.0588 | max
[10 empty] | 5.2812 |  |  | 1.6833 | 1.0387 | MeanAbsError